## VDAS Data
Time | AFA2 Basic Balance |  | AFA3 Balance |  |  | AFA4 Encoder Input |  | AFA5 DP Cell 1 | AFA5 DP Cell 2 | DTI Inputs |  |  |  | AFA6 Multi-Channel Pressure System | [31 empty] | Manual Angle Input | Operating Conditions |  |  |  | Aerofoil Characteristics | [5 empty] | DT1 Temperature Display
Time | Force | Orientation | Lift | Drag | Pitching Moment | Angle | Normalised Angle | Pressure | Pressure | Gauge 1 | Gauge 2 | Gauge 3 | Gauge 4 | Pressures (kPa) | [31 empty] | Manual Angle | Atmospheric Temperature | Atmospheric Pressure | Ambient Air Density | Calculated Windspeed | Aerofoil Span | Aerofoil Chord Length | Coefficient of Lift, C L | Coefficient of Drag, C D | Pitching Moment Coefficient, CM | Lift / Drag Ratio, C L / C D | T1 | T2 | T3
[14 empty] | 1 | 2 | 3 | 4 | 5 | 6 | 7 | 8 | 9 | 10 | 11 | 12 | 13 | 14 | 15 | 16 | 17 | 18 | 19 | 20 | 21 | 22 | 23 | 24 | 25 | 26 | 27 | 28 | 29 | 30 | 31 | 32
(s) | (N) |  | (N) | (N) | (Nm) | (°) | (°) | (Pa) | (Pa) | (mm) | (mm) | (mm) | (mm) | kPa | kPa | kPa | kPa | kPa | kPa | kPa | kPa | kPa | kPa | kPa | kPa | kPa | kPa | kPa | kPa | kPa | kPa | kPa | kPa | kPa | kPa | kPa | kPa | kPa | kPa | kPa | kPa | kPa | kPa | kPa | kPa | (°) | (°C) | (mbar) | (kg.m-3) | (m.s-1) | (mm) | (mm) |  |  |  |  | (°C) | (°C) | (°C)
Data Series 1
0 | -- | Lift | 1.63 | 1.08 | 0.1 | 24.2 | -24.2 | -- | -- | -- | -- | -- | -- | [32 empty] | 0 | 15 | 1013 | 1.23 | 0 | 300 | 152 | -- | -- | -- | -- | -- | -- | -- | bar: Pressures (kPa) 1 to Pressures (kPa) 32
1 | -- | Lift | 1.74 | 1.09 | 0.11 | 24.2 | -24.2 | -- | -- | -- | -- | -- | -- | [32 empty] | 0 | 15 | 1013 | 1.23 | 0 | 300 | 152 | -- | -- | -- | -- | -- | -- | -- | bar: Pressures (kPa) 1 to Pressures (kPa) 32
2 | -- | Lift | 2.03 | 1.1 | 0.11 | 24.2 | -24.2 | -- | -- | -- | -- | -- | -- | [32 empty] | 0 | 15 | 1013 | 1.23 | 0 | 300 | 152 | -- | -- | -- | -- | -- | -- | -- | bar: Pressures (kPa) 1 to Pressures (kPa) 32
3 | -- | Lift | 1.99 | 1.09 | 0.1 | 24.2 | -24.2 | -- | -- | -- | -- | -- | -- | [32 empty] | 0 | 15 | 1013 | 1.23 | 0 | 300 | 152 | -- | -- | -- | -- | -- | -- | -- | bar: Pressures (kPa) 1 to Pressures (kPa) 32
4 | -- | Lift | 1.23 | 1.04 | 0.11 | 24.2 | -24.2 | -- | -- | -- | -- | -- | -- | [32 empty] | 0 | 15 | 1013 | 1.23 | 0 | 300 | 152 | -- | -- | -- | -- | -- | -- | -- | bar: Pressures (kPa) 1 to Pressures (kPa) 32
5 | -- | Lift | 1.28 | 1.05 | 0.11 | 24.2 | -24.2 | -- | -- | -- | -- | -- | -- | [32 empty] | 0 | 15 | 1013 | 1.23 | 0 | 300 | 152 | -- | -- | -- | -- | -- | -- | -- | bar: Pressures (kPa) 1 to Pressures (kPa) 32
6 | -- | Lift | 1.47 | 1.08 | 0.11 | 24.2 | -24.2 | -- | -- | -- | -- | -- | -- | [32 empty] | 0 | 15 | 1013 | 1.23 | 0 | 300 | 152 | -- | -- | -- | -- | -- | -- | -- | bar: Pressures (kPa) 1 to Pressures (kPa) 32
7 | -- | Lift | 1.22 | 1.07 | 0.1 | 24.2 | -24.2 | -- | -- | -- | -- | -- | -- | [32 empty] | 0 | 15 | 1013 | 1.23 | 0 | 300 | 152 | -- | -- | -- | -- | -- | -- | -- | bar: Pressures (kPa) 1 to Pressures (kPa) 32
8 | -- | Lift | 1.68 | 1.07 | 0.11 | 24.2 | -24.2 | -- | -- | -- | -- | -- | -- | [32 empty] | 0 | 15 | 1013 | 1.23 | 0 | 300 | 152 | -- | -- | -- | -- | -- | -- | -- | bar: Pressures (kPa) 1 to Pressures (kPa) 32
9 | -- | Lift | 1.89 | 1.07 | 0.11 | 24.2 | -24.2 | -- | -- | -- | -- | -- | -- | [32 empty] | 0 | 15 | 1013 | 1.23 | 0 | 300 | 152 | -- | -- | -- | -- | -- | -- | -- | bar: Pressures (kPa) 1 to Pressures (kPa) 32
Data Series 2
0 | -- | Lift | 7.12 | 0.81 | 0.12 | 26.1 | -26.1 | -- | -- | -- | -- | -- | -- | [32 empty] | 0 | 15 | 1013 | 1.23 | 0 | 300 | 152 | -- | -- | -- | -- | -- | -- | -- | bar: Pressures (kPa) 1 to Pressures (kPa) 32
1 | -- | Lift | 7.15 | 0.91 | 0.12 | 26.1 | -26.1 | -- | -- | -- | -- | -- | -- | [32 empty] | 0 | 15 | 1013 | 1.23 | 0 | 300 | 152 | -- | -- | -- | -- | -- | -- | -- | bar: Pressures (kPa) 1 to Pressures (kPa) 32
2 | -- | Lift | 7.03 | 0.94 | 0.11 | 26.1 | -26.1 | -- | -- | -- | -- | -- | -- | [32 empty] | 0 | 15 | 1013 | 1.23 | 0 | 300 | 152 | -- | -- | -- | -- | -- | -- | -- | bar: Pressures (kPa) 1 to Pressures (kPa) 32
3 | -- | Lift | 6.67 | 0.93 | 0.11 | 26.1 | -26.1 | -- | -- | -- | -- | -- | -- | [32 empty] | 0 | 15 | 1013 | 1.23 | 0 | 300 | 152 | -- | -- | -- | -- | -- | -- | -- | bar: Pressures (kPa) 1 to Pressures (kPa) 32
4 | -- | Lift | 6.69 | 0.94 | 0.12 | 26.1 | -26.1 | -- | -- | -- | -- | -- | -- | [32 empty] | 0 | 15 | 1013 | 1.23 | 0 | 300 | 152 | -- | -- | -- | -- | -- | -- | -- | bar: Pressures (kPa) 1 to Pressures (kPa) 32
5 | -- | Lift | 6.88 | 0.92 | 0.12 | 26.1 | -26.1 | -- | -- | -- | -- | -- | -- | [32 empty] | 0 | 15 | 1013 | 1.23 | 0 | 300 | 152 | -- | -- | -- | -- | -- | -- | -- | bar: Pressures (kPa) 1 to Pressures (kPa) 32
6 | -- | Lift | 7.22 | 0.9 | 0.12 | 26.1 | -26.1 | -- | -- | -- | -- | -- | -- | [32 empty] | 0 | 15 | 1013 | 1.23 | 0 | 300 | 152 | -- | -- | -- | -- | -- | -- | -- | bar: Pressures (kPa) 1 to Pressures (kPa) 32
7 | -- | Lift | 7.35 | 0.94 | 0.12 | 26.1 | -26.1 | -- | -- | -- | -- | -- | -- | [32 empty] | 0 | 15 | 1013 | 1.23 | 0 | 300 | 152 | -- | -- | -- | -- | -- | -- | -- | bar: Pressures (kPa) 1 to Pressures (kPa) 32
8 | -- | Lift | 7.06 | 0.96 | 0.11 | 26.1 | -26.1 | -- | -- | -- | -- | -- | -- | [32 empty] | 0 | 15 | 1013 | 1.23 | 0 | 300 | 152 | -- | -- | -- | -- | -- | -- | -- | bar: Pressures (kPa) 1 to Pressures (kPa) 32
9 | -- | Lift | 7.09 | 0.88 | 0.12 | 26.1 | -26.1 | -- | -- | -- | -- | -- | -- | [32 empty] | 0 | 15 | 1013 | 1.23 | 0 | 300 | 152 | -- | -- | -- | -- | -- | -- | -- | bar: Pressures (kPa) 1 to Pressures (kPa) 32
Data Series 3
0 | -- | Lift | 11.55 | 0.88 | 0.11 | 28 | -28 | -- | -- | -- | -- | -- | -- | [32 empty] | 0 | 15 | 1013 | 1.23 | 0 | 300 | 152 | -- | -- | -- | -- | -- | -- | -- | bar: Pressures (kPa) 1 to Pressures (kPa) 32
1 | -- | Lift | 11.57 | 0.87 | 0.11 | 28 | -28 | -- | -- | -- | -- | -- | -- | [32 empty] | 0 | 15 | 1013 | 1.23 | 0 | 300 | 152 | -- | -- | -- | -- | -- | -- | -- | bar: Pressures (kPa) 1 to Pressures (kPa) 32
2 | -- | Lift | 11.8 | 0.85 | 0.11 | 28 | -28 | -- | -- | -- | -- | -- | -- | [32 empty] | 0 | 15 | 1013 | 1.23 | 0 | 300 | 152 | -- | -- | -- | -- | -- | -- | -- | bar: Pressures (kPa) 1 to Pressures (kPa) 32
3 | -- | Lift | 11.77 | 0.85 | 0.12 | 28 | -28 | -- | -- | -- | -- | -- | -- | [32 empty] | 0 | 15 | 1013 | 1.23 | 0 | 300 | 152 | -- | -- | -- | -- | -- | -- | -- | bar: Pressures (kPa) 1 to Pressures (kPa) 32
4 | -- | Lift | 11.82 | 0.81 | 0.12 | 28 | -28 | -- | -- | -- | -- | -- | -- | [32 empty] | 0 | 15 | 1013 | 1.23 | 0 | 300 | 152 | -- | -- | -- | -- | -- | -- | -- | bar: Pressures (kPa) 1 to Pressures (kPa) 32
5 | -- | Lift | 11.67 | 0.82 | 0.11 | 28 | -28 | -- | -- | -- | -- | -- | -- | [32 empty] | 0 | 15 | 1013 | 1.23 | 0 | 300 | 152 | -- | -- | -- | -- | -- | -- | -- | bar: Pressures (kPa) 1 to Pressures (kPa) 32
6 | -- | Lift | 11.66 | 0.83 | 0.11 | 28 | -28 | -- | -- | -- | -- | -- | -- | [32 empty] | 0 | 15 | 1013 | 1.23 | 0 | 300 | 152 | -- | -- | -- | -- | -- | -- | -- | bar: Pressures (kPa) 1 to Pressures (kPa) 32
7 | -- | Lift | 11.53 | 0.8 | 0.11 | 28 | -28 | -- | -- | -- | -- | -- | -- | [32 empty] | 0 | 15 | 1013 | 1.23 | 0 | 300 | 152 | -- | -- | -- | -- | -- | -- | -- | bar: Pressures (kPa) 1 to Pressures (kPa) 32
8 | -- | Lift | 11.55 | 0.79 | 0.1 | 28 | -28 | -- | -- | -- | -- | -- | -- | [32 empty] | 0 | 15 | 1013 | 1.23 | 0 | 300 | 152 | -- | -- | -- | -- | -- | -- | -- | bar: Pressures (kPa) 1 to Pressures (kPa) 32
9 | -- | Lift | 11.5 | 0.82 | 0.11 | 28 | -28 | -- | -- | -- | -- | -- | -- | [32 empty] | 0 | 15 | 1013 | 1.23 | 0 | 300 | 152 | -- | -- | -- | -- | -- | -- | -- | bar: Pressures (kPa) 1 to Pressures (kPa) 32
Data Series 4
0 | -- | Lift | 18.32 | 0.78 | 0.08 | 30.2 | -30.2 | -- | -- | -- | -- | -- | -- | [32 empty] | 0 | 15 | 1013 | 1.23 | 0 | 300 | 152 | -- | -- | -- | -- | -- | -- | -- | bar: Pressures (kPa) 1 to Pressures (kPa) 32
1 | -- | Lift | 18.14 | 0.84 | 0.07 | 30.2 | -30.2 | -- | -- | -- | -- | -- | -- | [32 empty] | 0 | 15 | 1013 | 1.23 | 0 | 300 | 152 | -- | -- | -- | -- | -- | -- | -- | bar: Pressures (kPa) 1 to Pressures (kPa) 32
2 | -- | Lift | 18.16 | 0.86 | 0.07 | 30.2 | -30.2 | -- | -- | -- | -- | -- | -- | [32 empty] | 0 | 15 | 1013 | 1.23 | 0 | 300 | 152 | -- | -- | -- | -- | -- | -- | -- | bar: Pressures (kPa) 1 to Pressures (kPa) 32
3 | -- | Lift | 18.21 | 0.84 | 0.07 | 30.2 | -30.2 | -- | -- | -- | -- | -- | -- | [32 empty] | 0 | 15 | 1013 | 1.23 | 0 | 300 | 152 | -- | -- | -- | -- | -- | -- | -- | bar: Pressures (kPa) 1 to Pressures (kPa) 32
4 | -- | Lift | 18.13 | 0.8 | 0.07 | 30.2 | -30.2 | -- | -- | -- | -- | -- | -- | [32 empty] | 0 | 15 | 1013 | 1.23 | 0 | 300 | 152 | -- | -- | -- | -- | -- | -- | -- | bar: Pressures (kPa) 1 to Pressures (kPa) 32
5 | -- | Lift | 18.08 | 0.78 | 0.07 | 30.2 | -30.2 | -- | -- | -- | -- | -- | -- | [32 empty] | 0 | 15 | 1013 | 1.23 | 0 | 300 | 152 | -- | -- | -- | -- | -- | -- | -- | bar: Pressures (kPa) 1 to Pressures (kPa) 32
6 | -- | Lift | 18.23 | 0.79 | 0.08 | 30.2 | -30.2 | -- | -- | -- | -- | -- | -- | [32 empty] | 0 | 15 | 1013 | 1.23 | 0 | 300 | 152 | -- | -- | -- | -- | -- | -- | -- | bar: Pressures (kPa) 1 to Pressures (kPa) 32
7 | -- | Lift | 18.36 | 0.78 | 0.08 | 30.2 | -30.2 | -- | -- | -- | -- | -- | -- | [32 empty] | 0 | 15 | 1013 | 1.23 | 0 | 300 | 152 | -- | -- | -- | -- | -- | -- | -- | bar: Pressures (kPa) 1 to Pressures (kPa) 32
8 | -- | Lift | 18.51 | 0.78 | 0.08 | 30.2 | -30.2 | -- | -- | -- | -- | -- | -- | [32 empty] | 0 | 15 | 1013 | 1.23 | 0 | 300 | 152 | -- | -- | -- | -- | -- | -- | -- | bar: Pressures (kPa) 1 to Pressures (kPa) 32
9 | -- | Lift | 18.33 | 0.77 | 0.09 | 30.2 | -30.2 | -- | -- | -- | -- | -- | -- | [32 empty] | 0 | 15 | 1013 | 1.23 | 0 | 300 | 152 | -- | -- | -- | -- | -- | -- | -- | bar: Pressures (kPa) 1 to Pressures (kPa) 32
Data Series 5
0 | -- | Lift | 23.5 | 1.2 | 0.05 | 32.3 | -32.3 | -- | -- | -- | -- | -- | -- | [32 empty] | 0 | 15 | 1013 | 1.23 | 0 | 300 | 152 | -- | -- | -- | -- | -- | -- | -- | bar: Pressures (kPa) 1 to Pressures (kPa) 32
1 | -- | Lift | 23.51 | 1.19 | 0.04 | 32.3 | -32.3 | -- | -- | -- | -- | -- | -- | [32 empty] | 0 | 15 | 1013 | 1.23 | 0 | 300 | 152 | -- | -- | -- | -- | -- | -- | -- | bar: Pressures (kPa) 1 to Pressures (kPa) 32
2 | -- | Lift | 23.77 | 1.17 | 0.05 | 32.3 | -32.3 | -- | -- | -- | -- | -- | -- | [32 empty] | 0 | 15 | 1013 | 1.23 | 0 | 300 | 152 | -- | -- | -- | -- | -- | -- | -- | bar: Pressures (kPa) 1 to Pressures (kPa) 32
3 | -- | Lift | 23.82 | 1.18 | 0.05 | 32.3 | -32.3 | -- | -- | -- | -- | -- | -- | [32 empty] | 0 | 15 | 1013 | 1.23 | 0 | 300 | 152 | -- | -- | -- | -- | -- | -- | -- | bar: Pressures (kPa) 1 to Pressures (kPa) 32
4 | -- | Lift | 23.75 | 1.2 | 0.04 | 32.3 | -32.3 | -- | -- | -- | -- | -- | -- | [32 empty] | 0 | 15 | 1013 | 1.23 | 0 | 300 | 152 | -- | -- | -- | -- | -- | -- | -- | bar: Pressures (kPa) 1 to Pressures (kPa) 32
5 | -- | Lift | 23.65 | 1.23 | 0.04 | 32.3 | -32.3 | -- | -- | -- | -- | -- | -- | [32 empty] | 0 | 15 | 1013 | 1.23 | 0 | 300 | 152 | -- | -- | -- | -- | -- | -- | -- | bar: Pressures (kPa) 1 to Pressures (kPa) 32
6 | -- | Lift | 23.66 | 1.23 | 0.05 | 32.3 | -32.3 | -- | -- | -- | -- | -- | -- | [32 empty] | 0 | 15 | 1013 | 1.23 | 0 | 300 | 152 | -- | -- | -- | -- | -- | -- | -- | bar: Pressures (kPa) 1 to Pressures (kPa) 32
7 | -- | Lift | 23.74 | 1.19 | 0.05 | 32.3 | -32.3 | -- | -- | -- | -- | -- | -- | [32 empty] | 0 | 15 | 1013 | 1.23 | 0 | 300 | 152 | -- | -- | -- | -- | -- | -- | -- | bar: Pressures (kPa) 1 to Pressures (kPa) 32
8 | -- | Lift | 23.76 | 1.18 | 0.05 | 32.3 | -32.3 | -- | -- | -- | -- | -- | -- | [32 empty] | 0 | 15 | 1013 | 1.23 | 0 | 300 | 152 | -- | -- | -- | -- | -- | -- | -- | bar: Pressures (kPa) 1 to Pressures (kPa) 32
9 | -- | Lift | 23.71 | 1.17 | 0.04 | 32.3 | -32.3 | -- | -- | -- | -- | -- | -- | [32 empty] | 0 | 15 | 1013 | 1.23 | 0 | 300 | 152 | -- | -- | -- | -- | -- | -- | -- | bar: Pressures (kPa) 1 to Pressures (kPa) 32
Data Series 6
0 | -- | Lift | 28.55 | 1.7 | 0.03 | 34.3 | -34.3 | -- | -- | -- | -- | -- | -- | [32 empty] | 0 | 15 | 1013 | 1.23 | 0 | 300 | 152 | -- | -- | -- | -- | -- | -- | -- | bar: Pressures (kPa) 1 to Pressures (kPa) 32
1 | -- | Lift | 28.61 | 1.69 | 0.02 | 34.3 | -34.3 | -- | -- | -- | -- | -- | -- | [32 empty] | 0 | 15 | 1013 | 1.23 | 0 | 300 | 152 | -- | -- | -- | -- | -- | -- | -- | bar: Pressures (kPa) 1 to Pressures (kPa) 32
2 | -- | Lift | 28.49 | 1.64 | 0.03 | 34.3 | -34.3 | -- | -- | -- | -- | -- | -- | [32 empty] | 0 | 15 | 1013 | 1.23 | 0 | 300 | 152 | -- | -- | -- | -- | -- | -- | -- | bar: Pressures (kPa) 1 to Pressures (kPa) 32
3 | -- | Lift | 28.51 | 1.62 | 0.03 | 34.3 | -34.3 | -- | -- | -- | -- | -- | -- | [32 empty] | 0 | 15 | 1013 | 1.23 | 0 | 300 | 152 | -- | -- | -- | -- | -- | -- | -- | bar: Pressures (kPa) 1 to Pressures (kPa) 32
4 | -- | Lift | 28.58 | 1.64 | 0.03 | 34.3 | -34.3 | -- | -- | -- | -- | -- | -- | [32 empty] | 0 | 15 | 1013 | 1.23 | 0 | 300 | 152 | -- | -- | -- | -- | -- | -- | -- | bar: Pressures (kPa) 1 to Pressures (kPa) 32
5 | -- | Lift | 28.82 | 1.61 | 0.03 | 34.3 | -34.3 | -- | -- | -- | -- | -- | -- | [32 empty] | 0 | 15 | 1013 | 1.23 | 0 | 300 | 152 | -- | -- | -- | -- | -- | -- | -- | bar: Pressures (kPa) 1 to Pressures (kPa) 32
6 | -- | Lift | 28.75 | 1.62 | 0.04 | 34.3 | -34.3 | -- | -- | -- | -- | -- | -- | [32 empty] | 0 | 15 | 1013 | 1.23 | 0 | 300 | 152 | -- | -- | -- | -- | -- | -- | -- | bar: Pressures (kPa) 1 to Pressures (kPa) 32
7 | -- | Lift | 28.65 | 1.64 | 0.04 | 34.3 | -34.3 | -- | -- | -- | -- | -- | -- | [32 empty] | 0 | 15 | 1013 | 1.23 | 0 | 300 | 152 | -- | -- | -- | -- | -- | -- | -- | bar: Pressures (kPa) 1 to Pressures (kPa) 32
8 | -- | Lift | 28.79 | 1.63 | 0.04 | 34.3 | -34.3 | -- | -- | -- | -- | -- | -- | [32 empty] | 0 | 15 | 1013 | 1.23 | 0 | 300 | 152 | -- | -- | -- | -- | -- | -- | -- | bar: Pressures (kPa) 1 to Pressures (kPa) 32
9 | -- | Lift | 28.73 | 1.6 | 0.04 | 34.3 | -34.3 | -- | -- | -- | -- | -- | -- | [32 empty] | 0 | 15 | 1013 | 1.23 | 0 | 300 | 152 | -- | -- | -- | -- | -- | -- | -- | bar: Pressures (kPa) 1 to Pressures (kPa) 32
Data Series 7
0 | -- | Lift | 31.27 | 4.47 | -0.17 | 36.4 | -36.4 | -- | -- | -- | -- | -- | -- | [32 empty] | 0 | 15 | 1013 | 1.23 | 0 | 300 | 152 | -- | -- | -- | -- | -- | -- | -- | bar: Pressures (kPa) 1 to Pressures (kPa) 32
1 | -- | Lift | 31.94 | 4 | -0.12 | 36.4 | -36.4 | -- | -- | -- | -- | -- | -- | [32 empty] | 0 | 15 | 1013 | 1.23 | 0 | 300 | 152 | -- | -- | -- | -- | -- | -- | -- | bar: Pressures (kPa) 1 to Pressures (kPa) 32
2 | -- | Lift | 31.05 | 4.32 | -0.19 | 36.4 | -36.4 | -- | -- | -- | -- | -- | -- | [32 empty] | 0 | 15 | 1013 | 1.23 | 0 | 300 | 152 | -- | -- | -- | -- | -- | -- | -- | bar: Pressures (kPa) 1 to Pressures (kPa) 32
3 | -- | Lift | 31.3 | 4.53 | -0.17 | 36.4 | -36.4 | -- | -- | -- | -- | -- | -- | [32 empty] | 0 | 15 | 1013 | 1.23 | 0 | 300 | 152 | -- | -- | -- | -- | -- | -- | -- | bar: Pressures (kPa) 1 to Pressures (kPa) 32
4 | -- | Lift | 31.47 | 4.31 | -0.15 | 36.4 | -36.4 | -- | -- | -- | -- | -- | -- | [32 empty] | 0 | 15 | 1013 | 1.23 | 0 | 300 | 152 | -- | -- | -- | -- | -- | -- | -- | bar: Pressures (kPa) 1 to Pressures (kPa) 32
5 | -- | Lift | 31.41 | 4.22 | -0.17 | 36.4 | -36.4 | -- | -- | -- | -- | -- | -- | [32 empty] | 0 | 15 | 1013 | 1.23 | 0 | 300 | 152 | -- | -- | -- | -- | -- | -- | -- | bar: Pressures (kPa) 1 to Pressures (kPa) 32
6 | -- | Lift | 32.15 | 3.84 | -0.09 | 36.4 | -36.4 | -- | -- | -- | -- | -- | -- | [32 empty] | 0 | 15 | 1013 | 1.23 | 0 | 300 | 152 | -- | -- | -- | -- | -- | -- | -- | bar: Pressures (kPa) 1 to Pressures (kPa) 32
7 | -- | Lift | 31.8 | 4.1 | -0.13 | 36.4 | -36.4 | -- | -- | -- | -- | -- | -- | [32 empty] | 0 | 15 | 1013 | 1.23 | 0 | 300 | 152 | -- | -- | -- | -- | -- | -- | -- | bar: Pressures (kPa) 1 to Pressures (kPa) 32
8 | -- | Lift | 31.26 | 4.25 | -0.17 | 36.4 | -36.4 | -- | -- | -- | -- | -- | -- | [32 empty] | 0 | 15 | 1013 | 1.23 | 0 | 300 | 152 | -- | -- | -- | -- | -- | -- | -- | bar: Pressures (kPa) 1 to Pressures (kPa) 32
9 | -- | Lift | 31.09 | 4.66 | -0.18 | 36.4 | -36.4 | -- | -- | -- | -- | -- | -- | [32 empty] | 0 | 15 | 1013 | 1.23 | 0 | 300 | 152 | -- | -- | -- | -- | -- | -- | -- | bar: Pressures (kPa) 1 to Pressures (kPa) 32
Data Series 8
0 | -- | Lift | 32.58 | 7.23 | -0.38 | 38.1 | -38.1 | -- | -- | -- | -- | -- | -- | [32 empty] | 0 | 15 | 1013 | 1.23 | 0 | 300 | 152 | -- | -- | -- | -- | -- | -- | -- | bar: Pressures (kPa) 1 to Pressures (kPa) 32
1 | -- | Lift | 32.71 | 7.02 | -0.37 | 38.1 | -38.1 | -- | -- | -- | -- | -- | -- | [32 empty] | 0 | 15 | 1013 | 1.23 | 0 | 300 | 152 | -- | -- | -- | -- | -- | -- | -- | bar: Pressures (kPa) 1 to Pressures (kPa) 32
2 | -- | Lift | 32.35 | 7.12 | -0.37 | 38.1 | -38.1 | -- | -- | -- | -- | -- | -- | [32 empty] | 0 | 15 | 1013 | 1.23 | 0 | 300 | 152 | -- | -- | -- | -- | -- | -- | -- | bar: Pressures (kPa) 1 to Pressures (kPa) 32
3 | -- | Lift | 32.58 | 6.97 | -0.35 | 38.1 | -38.1 | -- | -- | -- | -- | -- | -- | [32 empty] | 0 | 15 | 1013 | 1.23 | 0 | 300 | 152 | -- | -- | -- | -- | -- | -- | -- | bar: Pressures (kPa) 1 to Pressures (kPa) 32
4 | -- | Lift | 32.22 | 7.02 | -0.37 | 38.1 | -38.1 | -- | -- | -- | -- | -- | -- | [32 empty] | 0 | 15 | 1013 | 1.23 | 0 | 300 | 152 | -- | -- | -- | -- | -- | -- | -- | bar: Pressures (kPa) 1 to Pressures (kPa) 32
5 | -- | Lift | 32.24 | 7.07 | -0.38 | 38.1 | -38.1 | -- | -- | -- | -- | -- | -- | [32 empty] | 0 | 15 | 1013 | 1.23 | 0 | 300 | 152 | -- | -- | -- | -- | -- | -- | -- | bar: Pressures (kPa) 1 to Pressures (kPa) 32
6 | -- | Lift | 32.37 | 7.03 | -0.37 | 38.1 | -38.1 | -- | -- | -- | -- | -- | -- | [32 empty] | 0 | 15 | 1013 | 1.23 | 0 | 300 | 152 | -- | -- | -- | -- | -- | -- | -- | bar: Pressures (kPa) 1 to Pressures (kPa) 32
7 | -- | Lift | 31.65 | 7.11 | -0.39 | 38.1 | -38.1 | -- | -- | -- | -- | -- | -- | [32 empty] | 0 | 15 | 1013 | 1.23 | 0 | 300 | 152 | -- | -- | -- | -- | -- | -- | -- | bar: Pressures (kPa) 1 to Pressures (kPa) 32
8 | -- | Lift | 32.01 | 7.16 | -0.37 | 38.1 | -38.1 | -- | -- | -- | -- | -- | -- | [32 empty] | 0 | 15 | 1013 | 1.23 | 0 | 300 | 152 | -- | -- | -- | -- | -- | -- | -- | bar: Pressures (kPa) 1 to Pressures (kPa) 32
9 | -- | Lift | 32.44 | 7.11 | -0.37 | 38.1 | -38.1 | -- | -- | -- | -- | -- | -- | [32 empty] | 0 | 15 | 1013 | 1.23 | 0 | 300 | 152 | -- | -- | -- | -- | -- | -- | -- | bar: Pressures (kPa) 1 to Pressures (kPa) 32
Data Series 9
0 | -- | Lift | 32.65 | 9.87 | -0.51 | 40.3 | -40.3 | -- | -- | -- | -- | -- | -- | [32 empty] | 0 | 15 | 1013 | 1.23 | 0 | 300 | 152 | -- | -- | -- | -- | -- | -- | -- | bar: Pressures (kPa) 1 to Pressures (kPa) 32
1 | -- | Lift | 32.13 | 9.86 | -0.55 | 40.3 | -40.3 | -- | -- | -- | -- | -- | -- | [32 empty] | 0 | 15 | 1013 | 1.23 | 0 | 300 | 152 | -- | -- | -- | -- | -- | -- | -- | bar: Pressures (kPa) 1 to Pressures (kPa) 32
2 | -- | Lift | 31.99 | 9.82 | -0.53 | 40.3 | -40.3 | -- | -- | -- | -- | -- | -- | [32 empty] | 0 | 15 | 1013 | 1.23 | 0 | 300 | 152 | -- | -- | -- | -- | -- | -- | -- | bar: Pressures (kPa) 1 to Pressures (kPa) 32
3 | -- | Lift | 32.3 | 9.8 | -0.53 | 40.3 | -40.3 | -- | -- | -- | -- | -- | -- | [32 empty] | 0 | 15 | 1013 | 1.23 | 0 | 300 | 152 | -- | -- | -- | -- | -- | -- | -- | bar: Pressures (kPa) 1 to Pressures (kPa) 32
4 | -- | Lift | 31.56 | 9.65 | -0.52 | 40.3 | -40.3 | -- | -- | -- | -- | -- | -- | [32 empty] | 0 | 15 | 1013 | 1.23 | 0 | 300 | 152 | -- | -- | -- | -- | -- | -- | -- | bar: Pressures (kPa) 1 to Pressures (kPa) 32
5 | -- | Lift | 32.01 | 9.58 | -0.51 | 40.3 | -40.3 | -- | -- | -- | -- | -- | -- | [32 empty] | 0 | 15 | 1013 | 1.23 | 0 | 300 | 152 | -- | -- | -- | -- | -- | -- | -- | bar: Pressures (kPa) 1 to Pressures (kPa) 32
6 | -- | Lift | 31.76 | 9.58 | -0.51 | 40.3 | -40.3 | -- | -- | -- | -- | -- | -- | [32 empty] | 0 | 15 | 1013 | 1.23 | 0 | 300 | 152 | -- | -- | -- | -- | -- | -- | -- | bar: Pressures (kPa) 1 to Pressures (kPa) 32
7 | -- | Lift | 31.02 | 9.77 | -0.55 | 40.3 | -40.3 | -- | -- | -- | -- | -- | -- | [32 empty] | 0 | 15 | 1013 | 1.23 | 0 | 300 | 152 | -- | -- | -- | -- | -- | -- | -- | bar: Pressures (kPa) 1 to Pressures (kPa) 32
8 | -- | Lift | 31.98 | 9.75 | -0.52 | 40.3 | -40.3 | -- | -- | -- | -- | -- | -- | [32 empty] | 0 | 15 | 1013 | 1.23 | 0 | 300 | 152 | -- | -- | -- | -- | -- | -- | -- | bar: Pressures (kPa) 1 to Pressures (kPa) 32
9 | -- | Lift | 32.33 | 9.94 | -0.54 | 40.3 | -40.3 | -- | -- | -- | -- | -- | -- | [32 empty] | 0 | 15 | 1013 | 1.23 | 0 | 300 | 152 | -- | -- | -- | -- | -- | -- | -- | bar: Pressures (kPa) 1 to Pressures (kPa) 32
Data Series 10
0 | -- | Lift | 32.44 | 11.73 | -0.62 | 42 | -42 | -- | -- | -- | -- | -- | -- | [32 empty] | 0 | 15 | 1013 | 1.23 | 0 | 300 | 152 | -- | -- | -- | -- | -- | -- | -- | bar: Pressures (kPa) 1 to Pressures (kPa) 32
1 | -- | Lift | 32.41 | 11.78 | -0.61 | 42 | -42 | -- | -- | -- | -- | -- | -- | [32 empty] | 0 | 15 | 1013 | 1.23 | 0 | 300 | 152 | -- | -- | -- | -- | -- | -- | -- | bar: Pressures (kPa) 1 to Pressures (kPa) 32
2 | -- | Lift | 32.91 | 11.87 | -0.63 | 42 | -42 | -- | -- | -- | -- | -- | -- | [32 empty] | 0 | 15 | 1013 | 1.23 | 0 | 300 | 152 | -- | -- | -- | -- | -- | -- | -- | bar: Pressures (kPa) 1 to Pressures (kPa) 32
3 | -- | Lift | 32.47 | 11.86 | -0.64 | 42 | -42 | -- | -- | -- | -- | -- | -- | [32 empty] | 0 | 15 | 1013 | 1.23 | 0 | 300 | 152 | -- | -- | -- | -- | -- | -- | -- | bar: Pressures (kPa) 1 to Pressures (kPa) 32
4 | -- | Lift | 32.4 | 11.72 | -0.6 | 42 | -42 | -- | -- | -- | -- | -- | -- | [32 empty] | 0 | 15 | 1013 | 1.23 | 0 | 300 | 152 | -- | -- | -- | -- | -- | -- | -- | bar: Pressures (kPa) 1 to Pressures (kPa) 32
5 | -- | Lift | 32.45 | 11.61 | -0.58 | 42 | -42 | -- | -- | -- | -- | -- | -- | [32 empty] | 0 | 15 | 1013 | 1.23 | 0 | 300 | 152 | -- | -- | -- | -- | -- | -- | -- | bar: Pressures (kPa) 1 to Pressures (kPa) 32
6 | -- | Lift | 32.62 | 11.69 | -0.59 | 42 | -42 | -- | -- | -- | -- | -- | -- | [32 empty] | 0 | 15 | 1013 | 1.23 | 0 | 300 | 152 | -- | -- | -- | -- | -- | -- | -- | bar: Pressures (kPa) 1 to Pressures (kPa) 32
7 | -- | Lift | 32.52 | 11.68 | -0.58 | 42 | -42 | -- | -- | -- | -- | -- | -- | [32 empty] | 0 | 15 | 1013 | 1.23 | 0 | 300 | 152 | -- | -- | -- | -- | -- | -- | -- | bar: Pressures (kPa) 1 to Pressures (kPa) 32
8 | -- | Lift | 32.42 | 11.78 | -0.56 | 42 | -42 | -- | -- | -- | -- | -- | -- | [32 empty] | 0 | 15 | 1013 | 1.23 | 0 | 300 | 152 | -- | -- | -- | -- | -- | -- | -- | bar: Pressures (kPa) 1 to Pressures (kPa) 32
9 | -- | Lift | 32.21 | 11.83 | -0.58 | 42 | -42 | -- | -- | -- | -- | -- | -- | [32 empty] | 0 | 15 | 1013 | 1.23 | 0 | 300 | 152 | -- | -- | -- | -- | -- | -- | -- | bar: Pressures (kPa) 1 to Pressures (kPa) 32
Data Series 11
0 | -- | Lift | 32.82 | 13.47 | -0.63 | 44.2 | -44.2 | -- | -- | -- | -- | -- | -- | [32 empty] | 0 | 15 | 1013 | 1.23 | 0 | 300 | 152 | -- | -- | -- | -- | -- | -- | -- | bar: Pressures (kPa) 1 to Pressures (kPa) 32
1 | -- | Lift | 32.74 | 13.42 | -0.63 | 44.2 | -44.2 | -- | -- | -- | -- | -- | -- | [32 empty] | 0 | 15 | 1013 | 1.23 | 0 | 300 | 152 | -- | -- | -- | -- | -- | -- | -- | bar: Pressures (kPa) 1 to Pressures (kPa) 32
2 | -- | Lift | 32.48 | 13.46 | -0.65 | 44.2 | -44.2 | -- | -- | -- | -- | -- | -- | [32 empty] | 0 | 15 | 1013 | 1.23 | 0 | 300 | 152 | -- | -- | -- | -- | -- | -- | -- | bar: Pressures (kPa) 1 to Pressures (kPa) 32
3 | -- | Lift | 32.38 | 13.38 | -0.67 | 44.2 | -44.2 | -- | -- | -- | -- | -- | -- | [32 empty] | 0 | 15 | 1013 | 1.23 | 0 | 300 | 152 | -- | -- | -- | -- | -- | -- | -- | bar: Pressures (kPa) 1 to Pressures (kPa) 32
4 | -- | Lift | 32.12 | 13.41 | -0.64 | 44.2 | -44.2 | -- | -- | -- | -- | -- | -- | [32 empty] | 0 | 15 | 1013 | 1.23 | 0 | 300 | 152 | -- | -- | -- | -- | -- | -- | -- | bar: Pressures (kPa) 1 to Pressures (kPa) 32
5 | -- | Lift | 31.94 | 13.46 | -0.66 | 44.2 | -44.2 | -- | -- | -- | -- | -- | -- | [32 empty] | 0 | 15 | 1013 | 1.23 | 0 | 300 | 152 | -- | -- | -- | -- | -- | -- | -- | bar: Pressures (kPa) 1 to Pressures (kPa) 32
6 | -- | Lift | 32.49 | 13.5 | -0.65 | 44.2 | -44.2 | -- | -- | -- | -- | -- | -- | [32 empty] | 0 | 15 | 1013 | 1.23 | 0 | 300 | 152 | -- | -- | -- | -- | -- | -- | -- | bar: Pressures (kPa) 1 to Pressures (kPa) 32
7 | -- | Lift | 32.77 | 13.5 | -0.65 | 44.2 | -44.2 | -- | -- | -- | -- | -- | -- | [32 empty] | 0 | 15 | 1013 | 1.23 | 0 | 300 | 152 | -- | -- | -- | -- | -- | -- | -- | bar: Pressures (kPa) 1 to Pressures (kPa) 32
8 | -- | Lift | 32.48 | 13.42 | -0.64 | 44.2 | -44.2 | -- | -- | -- | -- | -- | -- | [32 empty] | 0 | 15 | 1013 | 1.23 | 0 | 300 | 152 | -- | -- | -- | -- | -- | -- | -- | bar: Pressures (kPa) 1 to Pressures (kPa) 32
9 | -- | Lift | 31.86 | 13.35 | -0.65 | 44.2 | -44.2 | -- | -- | -- | -- | -- | -- | [32 empty] | 0 | 15 | 1013 | 1.23 | 0 | 300 | 152 | -- | -- | -- | -- | -- | -- | -- | bar: Pressures (kPa) 1 to Pressures (kPa) 32