## speed4data
Time | AFA2 Basic Balance |  | AFA3 Balance |  |  | AFA4 Encoder Input |  | AFA5 DP Cell 1 | AFA5 DP Cell 2 | DTI Inputs |  |  |  | AFA6 Multi-Channel Pressure System | [31 empty] | Manual Angle Input | Operating Conditions |  |  |  | Aerofoil Characteristics | [5 empty] | DT1 Temperature Display
Time | Force | Orientation | Lift | Drag | Pitching Moment | Angle | Normalised Angle | Pressure | Pressure | Gauge 1 | Gauge 2 | Gauge 3 | Gauge 4 | Pressures (kPa) | [31 empty] | Manual Angle | Atmospheric Temperature | Atmospheric Pressure | Ambient Air Density | Calculated Windspeed | Aerofoil Span | Aerofoil Chord Length | Coefficient of Lift, C L | Coefficient of Drag, C D | Pitching Moment Coefficient, CM | Lift / Drag Ratio, C L / C D | T1 | T2 | T3
[14 empty] | 1 | 2 | 3 | 4 | 5 | 6 | 7 | 8 | 9 | 10 | 11 | 12 | 13 | 14 | 15 | 16 | 17 | 18 | 19 | 20 | 21 | 22 | 23 | 24 | 25 | 26 | 27 | 28 | 29 | 30 | 31 | 32
(s) | (N) |  | (N) | (N) | (Nm) | (°) | (°) | (Pa) | (Pa) | (mm) | (mm) | (mm) | (mm) | kPa | kPa | kPa | kPa | kPa | kPa | kPa | kPa | kPa | kPa | kPa | kPa | kPa | kPa | kPa | kPa | kPa | kPa | kPa | kPa | kPa | kPa | kPa | kPa | kPa | kPa | kPa | kPa | kPa | kPa | kPa | kPa | (°) | (°C) | (mbar) | (kg.m-3) | (m.s-1) | (mm) | (mm) |  |  |  |  | (°C) | (°C) | (°C)
0 degrees
0 | -- | Lift | 1.64 | 0.36 | 0.04 | 25 | -25 | -- | -- | -- | -- | -- | -- | [32 empty] | 0 | 15 | 1013 | 1.23 | 0 | 300 | 152 | -- | -- | -- | -- | -- | -- | -- | bar: Pressures (kPa) 1 to Pressures (kPa) 32
1 | -- | Lift | 1.64 | 0.36 | 0.04 | 25 | -25 | -- | -- | -- | -- | -- | -- | [32 empty] | 0 | 15 | 1013 | 1.23 | 0 | 300 | 152 | -- | -- | -- | -- | -- | -- | -- | bar: Pressures (kPa) 1 to Pressures (kPa) 32
2 | -- | Lift | 1.62 | 0.36 | 0.03 | 25 | -25 | -- | -- | -- | -- | -- | -- | [32 empty] | 0 | 15 | 1013 | 1.23 | 0 | 300 | 152 | -- | -- | -- | -- | -- | -- | -- | bar: Pressures (kPa) 1 to Pressures (kPa) 32
3 | -- | Lift | 1.59 | 0.34 | 0.03 | 25 | -25 | -- | -- | -- | -- | -- | -- | [32 empty] | 0 | 15 | 1013 | 1.23 | 0 | 300 | 152 | -- | -- | -- | -- | -- | -- | -- | bar: Pressures (kPa) 1 to Pressures (kPa) 32
4 | -- | Lift | 1.5 | 0.34 | 0.04 | 25 | -25 | -- | -- | -- | -- | -- | -- | [32 empty] | 0 | 15 | 1013 | 1.23 | 0 | 300 | 152 | -- | -- | -- | -- | -- | -- | -- | bar: Pressures (kPa) 1 to Pressures (kPa) 32
5 | -- | Lift | 1.51 | 0.33 | 0.04 | 25 | -25 | -- | -- | -- | -- | -- | -- | [32 empty] | 0 | 15 | 1013 | 1.23 | 0 | 300 | 152 | -- | -- | -- | -- | -- | -- | -- | bar: Pressures (kPa) 1 to Pressures (kPa) 32
6 | -- | Lift | 1.5 | 0.33 | 0.03 | 25 | -25 | -- | -- | -- | -- | -- | -- | [32 empty] | 0 | 15 | 1013 | 1.23 | 0 | 300 | 152 | -- | -- | -- | -- | -- | -- | -- | bar: Pressures (kPa) 1 to Pressures (kPa) 32
7 | -- | Lift | 1.51 | 0.33 | 0.03 | 25 | -25 | -- | -- | -- | -- | -- | -- | [32 empty] | 0 | 15 | 1013 | 1.23 | 0 | 300 | 152 | -- | -- | -- | -- | -- | -- | -- | bar: Pressures (kPa) 1 to Pressures (kPa) 32
8 | -- | Lift | 1.48 | 0.34 | 0.03 | 25 | -25 | -- | -- | -- | -- | -- | -- | [32 empty] | 0 | 15 | 1013 | 1.23 | 0 | 300 | 152 | -- | -- | -- | -- | -- | -- | -- | bar: Pressures (kPa) 1 to Pressures (kPa) 32
9 | -- | Lift | 1.5 | 0.34 | 0.03 | 25 | -25 | -- | -- | -- | -- | -- | -- | [32 empty] | 0 | 15 | 1013 | 1.23 | 0 | 300 | 152 | -- | -- | -- | -- | -- | -- | -- | bar: Pressures (kPa) 1 to Pressures (kPa) 32
2 degrees
0 | -- | Lift | 3.33 | 0.29 | 0.03 | 27.2 | -27.2 | -- | -- | -- | -- | -- | -- | [32 empty] | 0 | 15 | 1013 | 1.23 | 0 | 300 | 152 | -- | -- | -- | -- | -- | -- | -- | bar: Pressures (kPa) 1 to Pressures (kPa) 32
1 | -- | Lift | 3.38 | 0.3 | 0.03 | 27.2 | -27.2 | -- | -- | -- | -- | -- | -- | [32 empty] | 0 | 15 | 1013 | 1.23 | 0 | 300 | 152 | -- | -- | -- | -- | -- | -- | -- | bar: Pressures (kPa) 1 to Pressures (kPa) 32
2 | -- | Lift | 3.38 | 0.3 | 0.03 | 27.2 | -27.2 | -- | -- | -- | -- | -- | -- | [32 empty] | 0 | 15 | 1013 | 1.23 | 0 | 300 | 152 | -- | -- | -- | -- | -- | -- | -- | bar: Pressures (kPa) 1 to Pressures (kPa) 32
3 | -- | Lift | 3.33 | 0.3 | 0.03 | 27.2 | -27.2 | -- | -- | -- | -- | -- | -- | [32 empty] | 0 | 15 | 1013 | 1.23 | 0 | 300 | 152 | -- | -- | -- | -- | -- | -- | -- | bar: Pressures (kPa) 1 to Pressures (kPa) 32
4 | -- | Lift | 3.29 | 0.29 | 0.03 | 27.2 | -27.2 | -- | -- | -- | -- | -- | -- | [32 empty] | 0 | 15 | 1013 | 1.23 | 0 | 300 | 152 | -- | -- | -- | -- | -- | -- | -- | bar: Pressures (kPa) 1 to Pressures (kPa) 32
5 | -- | Lift | 3.28 | 0.3 | 0.03 | 27.2 | -27.2 | -- | -- | -- | -- | -- | -- | [32 empty] | 0 | 15 | 1013 | 1.23 | 0 | 300 | 152 | -- | -- | -- | -- | -- | -- | -- | bar: Pressures (kPa) 1 to Pressures (kPa) 32
6 | -- | Lift | 3.25 | 0.29 | 0.03 | 27.2 | -27.2 | -- | -- | -- | -- | -- | -- | [32 empty] | 0 | 15 | 1013 | 1.23 | 0 | 300 | 152 | -- | -- | -- | -- | -- | -- | -- | bar: Pressures (kPa) 1 to Pressures (kPa) 32
7 | -- | Lift | 3.24 | 0.29 | 0.03 | 27.2 | -27.2 | -- | -- | -- | -- | -- | -- | [32 empty] | 0 | 15 | 1013 | 1.23 | 0 | 300 | 152 | -- | -- | -- | -- | -- | -- | -- | bar: Pressures (kPa) 1 to Pressures (kPa) 32
8 | -- | Lift | 3.27 | 0.29 | 0.03 | 27.2 | -27.2 | -- | -- | -- | -- | -- | -- | [32 empty] | 0 | 15 | 1013 | 1.23 | 0 | 300 | 152 | -- | -- | -- | -- | -- | -- | -- | bar: Pressures (kPa) 1 to Pressures (kPa) 32
9 | -- | Lift | 3.27 | 0.29 | 0.03 | 27.2 | -27.2 | -- | -- | -- | -- | -- | -- | [32 empty] | 0 | 15 | 1013 | 1.23 | 0 | 300 | 152 | -- | -- | -- | -- | -- | -- | -- | bar: Pressures (kPa) 1 to Pressures (kPa) 32
4 degrees
0 | -- | Lift | 5.37 | 0.36 | 0 | 29.3 | -29.3 | -- | -- | -- | -- | -- | -- | [32 empty] | 0 | 15 | 1013 | 1.23 | 0 | 300 | 152 | -- | -- | -- | -- | -- | -- | -- | bar: Pressures (kPa) 1 to Pressures (kPa) 32
1 | -- | Lift | 5.44 | 0.36 | 0 | 29.3 | -29.3 | -- | -- | -- | -- | -- | -- | [32 empty] | 0 | 15 | 1013 | 1.23 | 0 | 300 | 152 | -- | -- | -- | -- | -- | -- | -- | bar: Pressures (kPa) 1 to Pressures (kPa) 32
2 | -- | Lift | 5.49 | 0.36 | 0 | 29.3 | -29.3 | -- | -- | -- | -- | -- | -- | [32 empty] | 0 | 15 | 1013 | 1.23 | 0 | 300 | 152 | -- | -- | -- | -- | -- | -- | -- | bar: Pressures (kPa) 1 to Pressures (kPa) 32
3 | -- | Lift | 5.48 | 0.36 | 0 | 29.3 | -29.3 | -- | -- | -- | -- | -- | -- | [32 empty] | 0 | 15 | 1013 | 1.23 | 0 | 300 | 152 | -- | -- | -- | -- | -- | -- | -- | bar: Pressures (kPa) 1 to Pressures (kPa) 32
4 | -- | Lift | 5.49 | 0.36 | 0 | 29.3 | -29.3 | -- | -- | -- | -- | -- | -- | [32 empty] | 0 | 15 | 1013 | 1.23 | 0 | 300 | 152 | -- | -- | -- | -- | -- | -- | -- | bar: Pressures (kPa) 1 to Pressures (kPa) 32
5 | -- | Lift | 5.44 | 0.37 | 0.01 | 29.3 | -29.3 | -- | -- | -- | -- | -- | -- | [32 empty] | 0 | 15 | 1013 | 1.23 | 0 | 300 | 152 | -- | -- | -- | -- | -- | -- | -- | bar: Pressures (kPa) 1 to Pressures (kPa) 32
6 | -- | Lift | 5.45 | 0.36 | 0.01 | 29.3 | -29.3 | -- | -- | -- | -- | -- | -- | [32 empty] | 0 | 15 | 1013 | 1.23 | 0 | 300 | 152 | -- | -- | -- | -- | -- | -- | -- | bar: Pressures (kPa) 1 to Pressures (kPa) 32
7 | -- | Lift | 5.54 | 0.36 | 0 | 29.3 | -29.3 | -- | -- | -- | -- | -- | -- | [32 empty] | 0 | 15 | 1013 | 1.23 | 0 | 300 | 152 | -- | -- | -- | -- | -- | -- | -- | bar: Pressures (kPa) 1 to Pressures (kPa) 32
8 | -- | Lift | 5.53 | 0.35 | 0.01 | 29.3 | -29.3 | -- | -- | -- | -- | -- | -- | [32 empty] | 0 | 15 | 1013 | 1.23 | 0 | 300 | 152 | -- | -- | -- | -- | -- | -- | -- | bar: Pressures (kPa) 1 to Pressures (kPa) 32
9 | -- | Lift | 5.49 | 0.35 | 0.01 | 29.3 | -29.3 | -- | -- | -- | -- | -- | -- | [32 empty] | 0 | 15 | 1013 | 1.23 | 0 | 300 | 152 | -- | -- | -- | -- | -- | -- | -- | bar: Pressures (kPa) 1 to Pressures (kPa) 32
6 degrees
0 | -- | Lift | 7.16 | 0.36 | -0.01 | 31 | -31 | -- | -- | -- | -- | -- | -- | [32 empty] | 0 | 15 | 1013 | 1.23 | 0 | 300 | 152 | -- | -- | -- | -- | -- | -- | -- | bar: Pressures (kPa) 1 to Pressures (kPa) 32
1 | -- | Lift | 7.18 | 0.37 | -0.01 | 31 | -31 | -- | -- | -- | -- | -- | -- | [32 empty] | 0 | 15 | 1013 | 1.23 | 0 | 300 | 152 | -- | -- | -- | -- | -- | -- | -- | bar: Pressures (kPa) 1 to Pressures (kPa) 32
2 | -- | Lift | 7.11 | 0.37 | -0.01 | 31 | -31 | -- | -- | -- | -- | -- | -- | [32 empty] | 0 | 15 | 1013 | 1.23 | 0 | 300 | 152 | -- | -- | -- | -- | -- | -- | -- | bar: Pressures (kPa) 1 to Pressures (kPa) 32
3 | -- | Lift | 7.1 | 0.38 | -0.01 | 31 | -31 | -- | -- | -- | -- | -- | -- | [32 empty] | 0 | 15 | 1013 | 1.23 | 0 | 300 | 152 | -- | -- | -- | -- | -- | -- | -- | bar: Pressures (kPa) 1 to Pressures (kPa) 32
4 | -- | Lift | 7.23 | 0.38 | -0.01 | 31 | -31 | -- | -- | -- | -- | -- | -- | [32 empty] | 0 | 15 | 1013 | 1.23 | 0 | 300 | 152 | -- | -- | -- | -- | -- | -- | -- | bar: Pressures (kPa) 1 to Pressures (kPa) 32
5 | -- | Lift | 7.2 | 0.37 | -0.01 | 31 | -31 | -- | -- | -- | -- | -- | -- | [32 empty] | 0 | 15 | 1013 | 1.23 | 0 | 300 | 152 | -- | -- | -- | -- | -- | -- | -- | bar: Pressures (kPa) 1 to Pressures (kPa) 32
6 | -- | Lift | 7.18 | 0.38 | -0.01 | 31 | -31 | -- | -- | -- | -- | -- | -- | [32 empty] | 0 | 15 | 1013 | 1.23 | 0 | 300 | 152 | -- | -- | -- | -- | -- | -- | -- | bar: Pressures (kPa) 1 to Pressures (kPa) 32
7 | -- | Lift | 7.15 | 0.38 | -0.01 | 31 | -31 | -- | -- | -- | -- | -- | -- | [32 empty] | 0 | 15 | 1013 | 1.23 | 0 | 300 | 152 | -- | -- | -- | -- | -- | -- | -- | bar: Pressures (kPa) 1 to Pressures (kPa) 32
8 | -- | Lift | 7.12 | 0.37 | -0.01 | 31 | -31 | -- | -- | -- | -- | -- | -- | [32 empty] | 0 | 15 | 1013 | 1.23 | 0 | 300 | 152 | -- | -- | -- | -- | -- | -- | -- | bar: Pressures (kPa) 1 to Pressures (kPa) 32
9 | -- | Lift | 7.15 | 0.36 | -0.01 | 31 | -31 | -- | -- | -- | -- | -- | -- | [32 empty] | 0 | 15 | 1013 | 1.23 | 0 | 300 | 152 | -- | -- | -- | -- | -- | -- | -- | bar: Pressures (kPa) 1 to Pressures (kPa) 32
8 degrees
0 | -- | Lift | 8.78 | 0.38 | -0.02 | 33.2 | -33.2 | -- | -- | -- | -- | -- | -- | [32 empty] | 0 | 15 | 1013 | 1.23 | 0 | 300 | 152 | -- | -- | -- | -- | -- | -- | -- | bar: Pressures (kPa) 1 to Pressures (kPa) 32
1 | -- | Lift | 8.78 | 0.36 | -0.02 | 33.2 | -33.2 | -- | -- | -- | -- | -- | -- | [32 empty] | 0 | 15 | 1013 | 1.23 | 0 | 300 | 152 | -- | -- | -- | -- | -- | -- | -- | bar: Pressures (kPa) 1 to Pressures (kPa) 32
2 | -- | Lift | 8.76 | 0.37 | -0.02 | 33.2 | -33.2 | -- | -- | -- | -- | -- | -- | [32 empty] | 0 | 15 | 1013 | 1.23 | 0 | 300 | 152 | -- | -- | -- | -- | -- | -- | -- | bar: Pressures (kPa) 1 to Pressures (kPa) 32
3 | -- | Lift | 8.75 | 0.36 | -0.02 | 33.2 | -33.2 | -- | -- | -- | -- | -- | -- | [32 empty] | 0 | 15 | 1013 | 1.23 | 0 | 300 | 152 | -- | -- | -- | -- | -- | -- | -- | bar: Pressures (kPa) 1 to Pressures (kPa) 32
4 | -- | Lift | 8.78 | 0.36 | -0.02 | 33.2 | -33.2 | -- | -- | -- | -- | -- | -- | [32 empty] | 0 | 15 | 1013 | 1.23 | 0 | 300 | 152 | -- | -- | -- | -- | -- | -- | -- | bar: Pressures (kPa) 1 to Pressures (kPa) 32
5 | -- | Lift | 8.76 | 0.36 | -0.02 | 33.2 | -33.2 | -- | -- | -- | -- | -- | -- | [32 empty] | 0 | 15 | 1013 | 1.23 | 0 | 300 | 152 | -- | -- | -- | -- | -- | -- | -- | bar: Pressures (kPa) 1 to Pressures (kPa) 32
6 | -- | Lift | 8.78 | 0.36 | -0.02 | 33.2 | -33.2 | -- | -- | -- | -- | -- | -- | [32 empty] | 0 | 15 | 1013 | 1.23 | 0 | 300 | 152 | -- | -- | -- | -- | -- | -- | -- | bar: Pressures (kPa) 1 to Pressures (kPa) 32
7 | -- | Lift | 8.76 | 0.34 | -0.01 | 33.2 | -33.2 | -- | -- | -- | -- | -- | -- | [32 empty] | 0 | 15 | 1013 | 1.23 | 0 | 300 | 152 | -- | -- | -- | -- | -- | -- | -- | bar: Pressures (kPa) 1 to Pressures (kPa) 32
8 | -- | Lift | 8.71 | 0.33 | -0.01 | 33.2 | -33.2 | -- | -- | -- | -- | -- | -- | [32 empty] | 0 | 15 | 1013 | 1.23 | 0 | 300 | 152 | -- | -- | -- | -- | -- | -- | -- | bar: Pressures (kPa) 1 to Pressures (kPa) 32
9 | -- | Lift | 8.7 | 0.32 | -0.01 | 33.2 | -33.2 | -- | -- | -- | -- | -- | -- | [32 empty] | 0 | 15 | 1013 | 1.23 | 0 | 300 | 152 | -- | -- | -- | -- | -- | -- | -- | bar: Pressures (kPa) 1 to Pressures (kPa) 32
10 degrees
0 | -- | Lift | 10.18 | 0.64 | -0.02 | 35.2 | -35.2 | -- | -- | -- | -- | -- | -- | [32 empty] | 0 | 15 | 1013 | 1.23 | 0 | 300 | 152 | -- | -- | -- | -- | -- | -- | -- | bar: Pressures (kPa) 1 to Pressures (kPa) 32
1 | -- | Lift | 10.09 | 0.68 | -0.02 | 35.2 | -35.2 | -- | -- | -- | -- | -- | -- | [32 empty] | 0 | 15 | 1013 | 1.23 | 0 | 300 | 152 | -- | -- | -- | -- | -- | -- | -- | bar: Pressures (kPa) 1 to Pressures (kPa) 32
2 | -- | Lift | 10.01 | 0.77 | -0.03 | 35.2 | -35.2 | -- | -- | -- | -- | -- | -- | [32 empty] | 0 | 15 | 1013 | 1.23 | 0 | 300 | 152 | -- | -- | -- | -- | -- | -- | -- | bar: Pressures (kPa) 1 to Pressures (kPa) 32
3 | -- | Lift | 10.08 | 0.77 | -0.03 | 35.2 | -35.2 | -- | -- | -- | -- | -- | -- | [32 empty] | 0 | 15 | 1013 | 1.23 | 0 | 300 | 152 | -- | -- | -- | -- | -- | -- | -- | bar: Pressures (kPa) 1 to Pressures (kPa) 32
4 | -- | Lift | 10.13 | 0.68 | -0.03 | 35.2 | -35.2 | -- | -- | -- | -- | -- | -- | [32 empty] | 0 | 15 | 1013 | 1.23 | 0 | 300 | 152 | -- | -- | -- | -- | -- | -- | -- | bar: Pressures (kPa) 1 to Pressures (kPa) 32
5 | -- | Lift | 10.13 | 0.66 | -0.02 | 35.2 | -35.2 | -- | -- | -- | -- | -- | -- | [32 empty] | 0 | 15 | 1013 | 1.23 | 0 | 300 | 152 | -- | -- | -- | -- | -- | -- | -- | bar: Pressures (kPa) 1 to Pressures (kPa) 32
6 | -- | Lift | 10.13 | 0.65 | -0.02 | 35.2 | -35.2 | -- | -- | -- | -- | -- | -- | [32 empty] | 0 | 15 | 1013 | 1.23 | 0 | 300 | 152 | -- | -- | -- | -- | -- | -- | -- | bar: Pressures (kPa) 1 to Pressures (kPa) 32
7 | -- | Lift | 10.17 | 0.71 | -0.03 | 35.2 | -35.2 | -- | -- | -- | -- | -- | -- | [32 empty] | 0 | 15 | 1013 | 1.23 | 0 | 300 | 152 | -- | -- | -- | -- | -- | -- | -- | bar: Pressures (kPa) 1 to Pressures (kPa) 32
8 | -- | Lift | 10.19 | 0.67 | -0.03 | 35.2 | -35.2 | -- | -- | -- | -- | -- | -- | [32 empty] | 0 | 15 | 1013 | 1.23 | 0 | 300 | 152 | -- | -- | -- | -- | -- | -- | -- | bar: Pressures (kPa) 1 to Pressures (kPa) 32
9 | -- | Lift | 10.14 | 0.65 | -0.02 | 35.2 | -35.2 | -- | -- | -- | -- | -- | -- | [32 empty] | 0 | 15 | 1013 | 1.23 | 0 | 300 | 152 | -- | -- | -- | -- | -- | -- | -- | bar: Pressures (kPa) 1 to Pressures (kPa) 32
12 degrees
0 | -- | Lift | 11.15 | 1.7 | -0.1 | 37.4 | -37.4 | -- | -- | -- | -- | -- | -- | [32 empty] | 0 | 15 | 1013 | 1.23 | 0 | 300 | 152 | -- | -- | -- | -- | -- | -- | -- | bar: Pressures (kPa) 1 to Pressures (kPa) 32
1 | -- | Lift | 11.2 | 1.57 | -0.09 | 37.4 | -37.4 | -- | -- | -- | -- | -- | -- | [32 empty] | 0 | 15 | 1013 | 1.23 | 0 | 300 | 152 | -- | -- | -- | -- | -- | -- | -- | bar: Pressures (kPa) 1 to Pressures (kPa) 32
2 | -- | Lift | 11.16 | 1.56 | -0.08 | 37.4 | -37.4 | -- | -- | -- | -- | -- | -- | [32 empty] | 0 | 15 | 1013 | 1.23 | 0 | 300 | 152 | -- | -- | -- | -- | -- | -- | -- | bar: Pressures (kPa) 1 to Pressures (kPa) 32
3 | -- | Lift | 11.19 | 1.61 | -0.09 | 37.4 | -37.4 | -- | -- | -- | -- | -- | -- | [32 empty] | 0 | 15 | 1013 | 1.23 | 0 | 300 | 152 | -- | -- | -- | -- | -- | -- | -- | bar: Pressures (kPa) 1 to Pressures (kPa) 32
4 | -- | Lift | 11.02 | 1.66 | -0.09 | 37.4 | -37.4 | -- | -- | -- | -- | -- | -- | [32 empty] | 0 | 15 | 1013 | 1.23 | 0 | 300 | 152 | -- | -- | -- | -- | -- | -- | -- | bar: Pressures (kPa) 1 to Pressures (kPa) 32
5 | -- | Lift | 10.97 | 1.72 | -0.1 | 37.4 | -37.4 | -- | -- | -- | -- | -- | -- | [32 empty] | 0 | 15 | 1013 | 1.23 | 0 | 300 | 152 | -- | -- | -- | -- | -- | -- | -- | bar: Pressures (kPa) 1 to Pressures (kPa) 32
6 | -- | Lift | 10.99 | 1.75 | -0.11 | 37.4 | -37.4 | -- | -- | -- | -- | -- | -- | [32 empty] | 0 | 15 | 1013 | 1.23 | 0 | 300 | 152 | -- | -- | -- | -- | -- | -- | -- | bar: Pressures (kPa) 1 to Pressures (kPa) 32
7 | -- | Lift | 11.06 | 1.68 | -0.1 | 37.4 | -37.4 | -- | -- | -- | -- | -- | -- | [32 empty] | 0 | 15 | 1013 | 1.23 | 0 | 300 | 152 | -- | -- | -- | -- | -- | -- | -- | bar: Pressures (kPa) 1 to Pressures (kPa) 32
8 | -- | Lift | 10.93 | 1.77 | -0.11 | 37.4 | -37.4 | -- | -- | -- | -- | -- | -- | [32 empty] | 0 | 15 | 1013 | 1.23 | 0 | 300 | 152 | -- | -- | -- | -- | -- | -- | -- | bar: Pressures (kPa) 1 to Pressures (kPa) 32
9 | -- | Lift | 10.92 | 1.79 | -0.12 | 37.4 | -37.4 | -- | -- | -- | -- | -- | -- | [32 empty] | 0 | 15 | 1013 | 1.23 | 0 | 300 | 152 | -- | -- | -- | -- | -- | -- | -- | bar: Pressures (kPa) 1 to Pressures (kPa) 32
14 degrees
0 | -- | Lift | 11.49 | 2.73 | -0.17 | 39.1 | -39.1 | -- | -- | -- | -- | -- | -- | [32 empty] | 0 | 15 | 1013 | 1.23 | 0 | 300 | 152 | -- | -- | -- | -- | -- | -- | -- | bar: Pressures (kPa) 1 to Pressures (kPa) 32
1 | -- | Lift | 11.47 | 2.7 | -0.17 | 39.1 | -39.1 | -- | -- | -- | -- | -- | -- | [32 empty] | 0 | 15 | 1013 | 1.23 | 0 | 300 | 152 | -- | -- | -- | -- | -- | -- | -- | bar: Pressures (kPa) 1 to Pressures (kPa) 32
2 | -- | Lift | 11.68 | 2.64 | -0.15 | 39.1 | -39.1 | -- | -- | -- | -- | -- | -- | [32 empty] | 0 | 15 | 1013 | 1.23 | 0 | 300 | 152 | -- | -- | -- | -- | -- | -- | -- | bar: Pressures (kPa) 1 to Pressures (kPa) 32
3 | -- | Lift | 11.6 | 2.68 | -0.16 | 39.1 | -39.1 | -- | -- | -- | -- | -- | -- | [32 empty] | 0 | 15 | 1013 | 1.23 | 0 | 300 | 152 | -- | -- | -- | -- | -- | -- | -- | bar: Pressures (kPa) 1 to Pressures (kPa) 32
4 | -- | Lift | 11.52 | 2.71 | -0.17 | 39.1 | -39.1 | -- | -- | -- | -- | -- | -- | [32 empty] | 0 | 15 | 1013 | 1.23 | 0 | 300 | 152 | -- | -- | -- | -- | -- | -- | -- | bar: Pressures (kPa) 1 to Pressures (kPa) 32
5 | -- | Lift | 11.41 | 2.73 | -0.17 | 39.1 | -39.1 | -- | -- | -- | -- | -- | -- | [32 empty] | 0 | 15 | 1013 | 1.23 | 0 | 300 | 152 | -- | -- | -- | -- | -- | -- | -- | bar: Pressures (kPa) 1 to Pressures (kPa) 32
6 | -- | Lift | 11.19 | 2.76 | -0.18 | 39.1 | -39.1 | -- | -- | -- | -- | -- | -- | [32 empty] | 0 | 15 | 1013 | 1.23 | 0 | 300 | 152 | -- | -- | -- | -- | -- | -- | -- | bar: Pressures (kPa) 1 to Pressures (kPa) 32
7 | -- | Lift | 11.28 | 2.75 | -0.18 | 39.1 | -39.1 | -- | -- | -- | -- | -- | -- | [32 empty] | 0 | 15 | 1013 | 1.23 | 0 | 300 | 152 | -- | -- | -- | -- | -- | -- | -- | bar: Pressures (kPa) 1 to Pressures (kPa) 32
8 | -- | Lift | 11.41 | 2.76 | -0.18 | 39.1 | -39.1 | -- | -- | -- | -- | -- | -- | [32 empty] | 0 | 15 | 1013 | 1.23 | 0 | 300 | 152 | -- | -- | -- | -- | -- | -- | -- | bar: Pressures (kPa) 1 to Pressures (kPa) 32
9 | -- | Lift | 11.23 | 2.76 | -0.18 | 39.1 | -39.1 | -- | -- | -- | -- | -- | -- | [32 empty] | 0 | 15 | 1013 | 1.23 | 0 | 300 | 152 | -- | -- | -- | -- | -- | -- | -- | bar: Pressures (kPa) 1 to Pressures (kPa) 32
16 degrees
0 | -- | Lift | 11.82 | 3.26 | -0.22 | 41.1 | -41.1 | -- | -- | -- | -- | -- | -- | [32 empty] | 0 | 15 | 1013 | 1.23 | 0 | 300 | 152 | -- | -- | -- | -- | -- | -- | -- | bar: Pressures (kPa) 1 to Pressures (kPa) 32
1 | -- | Lift | 11.18 | 3.23 | -0.22 | 41.1 | -41.1 | -- | -- | -- | -- | -- | -- | [32 empty] | 0 | 15 | 1013 | 1.23 | 0 | 300 | 152 | -- | -- | -- | -- | -- | -- | -- | bar: Pressures (kPa) 1 to Pressures (kPa) 32
2 | -- | Lift | 11.15 | 3.19 | -0.22 | 41.1 | -41.1 | -- | -- | -- | -- | -- | -- | [32 empty] | 0 | 15 | 1013 | 1.23 | 0 | 300 | 152 | -- | -- | -- | -- | -- | -- | -- | bar: Pressures (kPa) 1 to Pressures (kPa) 32
3 | -- | Lift | 11.46 | 3.2 | -0.22 | 41.1 | -41.1 | -- | -- | -- | -- | -- | -- | [32 empty] | 0 | 15 | 1013 | 1.23 | 0 | 300 | 152 | -- | -- | -- | -- | -- | -- | -- | bar: Pressures (kPa) 1 to Pressures (kPa) 32
4 | -- | Lift | 11.61 | 3.26 | -0.21 | 41.1 | -41.1 | -- | -- | -- | -- | -- | -- | [32 empty] | 0 | 15 | 1013 | 1.23 | 0 | 300 | 152 | -- | -- | -- | -- | -- | -- | -- | bar: Pressures (kPa) 1 to Pressures (kPa) 32
5 | -- | Lift | 11.52 | 3.28 | -0.22 | 41.1 | -41.1 | -- | -- | -- | -- | -- | -- | [32 empty] | 0 | 15 | 1013 | 1.23 | 0 | 300 | 152 | -- | -- | -- | -- | -- | -- | -- | bar: Pressures (kPa) 1 to Pressures (kPa) 32
6 | -- | Lift | 11.26 | 3.21 | -0.21 | 41.1 | -41.1 | -- | -- | -- | -- | -- | -- | [32 empty] | 0 | 15 | 1013 | 1.23 | 0 | 300 | 152 | -- | -- | -- | -- | -- | -- | -- | bar: Pressures (kPa) 1 to Pressures (kPa) 32
7 | -- | Lift | 11.29 | 3.21 | -0.21 | 41.1 | -41.1 | -- | -- | -- | -- | -- | -- | [32 empty] | 0 | 15 | 1013 | 1.23 | 0 | 300 | 152 | -- | -- | -- | -- | -- | -- | -- | bar: Pressures (kPa) 1 to Pressures (kPa) 32
8 | -- | Lift | 11.22 | 3.22 | -0.21 | 41.1 | -41.1 | -- | -- | -- | -- | -- | -- | [32 empty] | 0 | 15 | 1013 | 1.23 | 0 | 300 | 152 | -- | -- | -- | -- | -- | -- | -- | bar: Pressures (kPa) 1 to Pressures (kPa) 32
9 | -- | Lift | 11.67 | 3.22 | -0.21 | 41.1 | -41.1 | -- | -- | -- | -- | -- | -- | [32 empty] | 0 | 15 | 1013 | 1.23 | 0 | 300 | 152 | -- | -- | -- | -- | -- | -- | -- | bar: Pressures (kPa) 1 to Pressures (kPa) 32
18 degrees
0 | -- | Lift | 11.32 | 3.85 | -0.23 | 43.1 | -43.1 | -- | -- | -- | -- | -- | -- | [32 empty] | 0 | 15 | 1013 | 1.23 | 0 | 300 | 152 | -- | -- | -- | -- | -- | -- | -- | bar: Pressures (kPa) 1 to Pressures (kPa) 32
1 | -- | Lift | 11.52 | 3.81 | -0.23 | 43.1 | -43.1 | -- | -- | -- | -- | -- | -- | [32 empty] | 0 | 15 | 1013 | 1.23 | 0 | 300 | 152 | -- | -- | -- | -- | -- | -- | -- | bar: Pressures (kPa) 1 to Pressures (kPa) 32
2 | -- | Lift | 11.48 | 3.8 | -0.23 | 43.1 | -43.1 | -- | -- | -- | -- | -- | -- | [32 empty] | 0 | 15 | 1013 | 1.23 | 0 | 300 | 152 | -- | -- | -- | -- | -- | -- | -- | bar: Pressures (kPa) 1 to Pressures (kPa) 32
3 | -- | Lift | 11.08 | 3.83 | -0.24 | 43.1 | -43.1 | -- | -- | -- | -- | -- | -- | [32 empty] | 0 | 15 | 1013 | 1.23 | 0 | 300 | 152 | -- | -- | -- | -- | -- | -- | -- | bar: Pressures (kPa) 1 to Pressures (kPa) 32
4 | -- | Lift | 11.08 | 3.82 | -0.25 | 43.1 | -43.1 | -- | -- | -- | -- | -- | -- | [32 empty] | 0 | 15 | 1013 | 1.23 | 0 | 300 | 152 | -- | -- | -- | -- | -- | -- | -- | bar: Pressures (kPa) 1 to Pressures (kPa) 32
5 | -- | Lift | 11.3 | 3.88 | -0.25 | 43.1 | -43.1 | -- | -- | -- | -- | -- | -- | [32 empty] | 0 | 15 | 1013 | 1.23 | 0 | 300 | 152 | -- | -- | -- | -- | -- | -- | -- | bar: Pressures (kPa) 1 to Pressures (kPa) 32
6 | -- | Lift | 11.27 | 3.88 | -0.26 | 43.1 | -43.1 | -- | -- | -- | -- | -- | -- | [32 empty] | 0 | 15 | 1013 | 1.23 | 0 | 300 | 152 | -- | -- | -- | -- | -- | -- | -- | bar: Pressures (kPa) 1 to Pressures (kPa) 32
7 | -- | Lift | 11.26 | 3.85 | -0.24 | 43.1 | -43.1 | -- | -- | -- | -- | -- | -- | [32 empty] | 0 | 15 | 1013 | 1.23 | 0 | 300 | 152 | -- | -- | -- | -- | -- | -- | -- | bar: Pressures (kPa) 1 to Pressures (kPa) 32
8 | -- | Lift | 11.29 | 3.86 | -0.25 | 43.1 | -43.1 | -- | -- | -- | -- | -- | -- | [32 empty] | 0 | 15 | 1013 | 1.23 | 0 | 300 | 152 | -- | -- | -- | -- | -- | -- | -- | bar: Pressures (kPa) 1 to Pressures (kPa) 32
9 | -- | Lift | 11.55 | 3.86 | -0.24 | 43.1 | -43.1 | -- | -- | -- | -- | -- | -- | [32 empty] | 0 | 15 | 1013 | 1.23 | 0 | 300 | 152 | -- | -- | -- | -- | -- | -- | -- | bar: Pressures (kPa) 1 to Pressures (kPa) 32
20 degrees
0 | -- | Lift | 11.16 | 4.5 | -0.27 | 45 | -45 | -- | -- | -- | -- | -- | -- | [32 empty] | 0 | 15 | 1013 | 1.23 | 0 | 300 | 152 | -- | -- | -- | -- | -- | -- | -- | bar: Pressures (kPa) 1 to Pressures (kPa) 32
1 | -- | Lift | 11.15 | 4.54 | -0.27 | 45 | -45 | -- | -- | -- | -- | -- | -- | [32 empty] | 0 | 15 | 1013 | 1.23 | 0 | 300 | 152 | -- | -- | -- | -- | -- | -- | -- | bar: Pressures (kPa) 1 to Pressures (kPa) 32
2 | -- | Lift | 11.3 | 4.51 | -0.27 | 45 | -45 | -- | -- | -- | -- | -- | -- | [32 empty] | 0 | 15 | 1013 | 1.23 | 0 | 300 | 152 | -- | -- | -- | -- | -- | -- | -- | bar: Pressures (kPa) 1 to Pressures (kPa) 32
3 | -- | Lift | 11.35 | 4.5 | -0.26 | 45 | -45 | -- | -- | -- | -- | -- | -- | [32 empty] | 0 | 15 | 1013 | 1.23 | 0 | 300 | 152 | -- | -- | -- | -- | -- | -- | -- | bar: Pressures (kPa) 1 to Pressures (kPa) 32
4 | -- | Lift | 11.36 | 4.53 | -0.27 | 45 | -45 | -- | -- | -- | -- | -- | -- | [32 empty] | 0 | 15 | 1013 | 1.23 | 0 | 300 | 152 | -- | -- | -- | -- | -- | -- | -- | bar: Pressures (kPa) 1 to Pressures (kPa) 32
5 | -- | Lift | 11.27 | 4.53 | -0.27 | 45 | -45 | -- | -- | -- | -- | -- | -- | [32 empty] | 0 | 15 | 1013 | 1.23 | 0 | 300 | 152 | -- | -- | -- | -- | -- | -- | -- | bar: Pressures (kPa) 1 to Pressures (kPa) 32
6 | -- | Lift | 11.14 | 4.49 | -0.27 | 45 | -45 | -- | -- | -- | -- | -- | -- | [32 empty] | 0 | 15 | 1013 | 1.23 | 0 | 300 | 152 | -- | -- | -- | -- | -- | -- | -- | bar: Pressures (kPa) 1 to Pressures (kPa) 32
7 | -- | Lift | 11.06 | 4.49 | -0.27 | 45 | -45 | -- | -- | -- | -- | -- | -- | [32 empty] | 0 | 15 | 1013 | 1.23 | 0 | 300 | 152 | -- | -- | -- | -- | -- | -- | -- | bar: Pressures (kPa) 1 to Pressures (kPa) 32
8 | -- | Lift | 10.95 | 4.49 | -0.27 | 45 | -45 | -- | -- | -- | -- | -- | -- | [32 empty] | 0 | 15 | 1013 | 1.23 | 0 | 300 | 152 | -- | -- | -- | -- | -- | -- | -- | bar: Pressures (kPa) 1 to Pressures (kPa) 32
9 | -- | Lift | 11.06 | 4.52 | -0.27 | 45 | -45 | -- | -- | -- | -- | -- | -- | [32 empty] | 0 | 15 | 1013 | 1.23 | 0 | 300 | 152 | -- | -- | -- | -- | -- | -- | -- | bar: Pressures (kPa) 1 to Pressures (kPa) 32

## speed6data
Time | AFA2 Basic Balance |  | AFA3 Balance |  |  | AFA4 Encoder Input |  | AFA5 DP Cell 1 | AFA5 DP Cell 2 | DTI Inputs |  |  |  | AFA6 Multi-Channel Pressure System | [31 empty] | Manual Angle Input | Operating Conditions |  |  |  | Aerofoil Characteristics | [5 empty] | DT1 Temperature Display
Time | Force | Orientation | Lift | Drag | Pitching Moment | Angle | Normalised Angle | Pressure | Pressure | Gauge 1 | Gauge 2 | Gauge 3 | Gauge 4 | Pressures (kPa) | [31 empty] | Manual Angle | Atmospheric Temperature | Atmospheric Pressure | Ambient Air Density | Calculated Windspeed | Aerofoil Span | Aerofoil Chord Length | Coefficient of Lift, C L | Coefficient of Drag, C D | Pitching Moment Coefficient, CM | Lift / Drag Ratio, C L / C D | T1 | T2 | T3
[14 empty] | 1 | 2 | 3 | 4 | 5 | 6 | 7 | 8 | 9 | 10 | 11 | 12 | 13 | 14 | 15 | 16 | 17 | 18 | 19 | 20 | 21 | 22 | 23 | 24 | 25 | 26 | 27 | 28 | 29 | 30 | 31 | 32
(s) | (N) |  | (N) | (N) | (Nm) | (°) | (°) | (Pa) | (Pa) | (mm) | (mm) | (mm) | (mm) | kPa | kPa | kPa | kPa | kPa | kPa | kPa | kPa | kPa | kPa | kPa | kPa | kPa | kPa | kPa | kPa | kPa | kPa | kPa | kPa | kPa | kPa | kPa | kPa | kPa | kPa | kPa | kPa | kPa | kPa | kPa | kPa | (°) | (°C) | (mbar) | (kg.m-3) | (m.s-1) | (mm) | (mm) |  |  |  |  | (°C) | (°C) | (°C)
0 degrees
0 | -- | Lift | 2.63 | 0.62 | 0.11 | 25 | -25 | -- | -- | -- | -- | -- | -- | [32 empty] | 0 | 15 | 1013 | 1.23 | 0 | 300 | 152 | -- | -- | -- | -- | -- | -- | -- | bar: Pressures (kPa) 1 to Pressures (kPa) 32
1 | -- | Lift | 2.47 | 0.62 | 0.11 | 25 | -25 | -- | -- | -- | -- | -- | -- | [32 empty] | 0 | 15 | 1013 | 1.23 | 0 | 300 | 152 | -- | -- | -- | -- | -- | -- | -- | bar: Pressures (kPa) 1 to Pressures (kPa) 32
2 | -- | Lift | 2.02 | 0.6 | 0.1 | 25 | -25 | -- | -- | -- | -- | -- | -- | [32 empty] | 0 | 15 | 1013 | 1.23 | 0 | 300 | 152 | -- | -- | -- | -- | -- | -- | -- | bar: Pressures (kPa) 1 to Pressures (kPa) 32
3 | -- | Lift | 1.81 | 0.58 | 0.1 | 25 | -25 | -- | -- | -- | -- | -- | -- | [32 empty] | 0 | 15 | 1013 | 1.23 | 0 | 300 | 152 | -- | -- | -- | -- | -- | -- | -- | bar: Pressures (kPa) 1 to Pressures (kPa) 32
4 | -- | Lift | 1.85 | 0.53 | 0.11 | 25 | -25 | -- | -- | -- | -- | -- | -- | [32 empty] | 0 | 15 | 1013 | 1.23 | 0 | 300 | 152 | -- | -- | -- | -- | -- | -- | -- | bar: Pressures (kPa) 1 to Pressures (kPa) 32
5 | -- | Lift | 2.16 | 0.5 | 0.11 | 25 | -25 | -- | -- | -- | -- | -- | -- | [32 empty] | 0 | 15 | 1013 | 1.23 | 0 | 300 | 152 | -- | -- | -- | -- | -- | -- | -- | bar: Pressures (kPa) 1 to Pressures (kPa) 32
6 | -- | Lift | 2.45 | 0.53 | 0.11 | 25 | -25 | -- | -- | -- | -- | -- | -- | [32 empty] | 0 | 15 | 1013 | 1.23 | 0 | 300 | 152 | -- | -- | -- | -- | -- | -- | -- | bar: Pressures (kPa) 1 to Pressures (kPa) 32
7 | -- | Lift | 2.49 | 0.57 | 0.1 | 25 | -25 | -- | -- | -- | -- | -- | -- | [32 empty] | 0 | 15 | 1013 | 1.23 | 0 | 300 | 152 | -- | -- | -- | -- | -- | -- | -- | bar: Pressures (kPa) 1 to Pressures (kPa) 32
8 | -- | Lift | 2 | 0.58 | 0.1 | 25 | -25 | -- | -- | -- | -- | -- | -- | [32 empty] | 0 | 15 | 1013 | 1.23 | 0 | 300 | 152 | -- | -- | -- | -- | -- | -- | -- | bar: Pressures (kPa) 1 to Pressures (kPa) 32
9 | -- | Lift | 2.12 | 0.59 | 0.1 | 25 | -25 | -- | -- | -- | -- | -- | -- | [32 empty] | 0 | 15 | 1013 | 1.23 | 0 | 300 | 152 | -- | -- | -- | -- | -- | -- | -- | bar: Pressures (kPa) 1 to Pressures (kPa) 32
2 degrees
0 | -- | Lift | 8.42 | 0.46 | 0.11 | 27.3 | -27.3 | -- | -- | -- | -- | -- | -- | [32 empty] | 0 | 15 | 1013 | 1.23 | 0 | 300 | 152 | -- | -- | -- | -- | -- | -- | -- | bar: Pressures (kPa) 1 to Pressures (kPa) 32
1 | -- | Lift | 8.35 | 0.45 | 0.1 | 27.3 | -27.3 | -- | -- | -- | -- | -- | -- | [32 empty] | 0 | 15 | 1013 | 1.23 | 0 | 300 | 152 | -- | -- | -- | -- | -- | -- | -- | bar: Pressures (kPa) 1 to Pressures (kPa) 32
2 | -- | Lift | 8.27 | 0.47 | 0.11 | 27.3 | -27.3 | -- | -- | -- | -- | -- | -- | [32 empty] | 0 | 15 | 1013 | 1.23 | 0 | 300 | 152 | -- | -- | -- | -- | -- | -- | -- | bar: Pressures (kPa) 1 to Pressures (kPa) 32
3 | -- | Lift | 8.3 | 0.48 | 0.11 | 27.3 | -27.3 | -- | -- | -- | -- | -- | -- | [32 empty] | 0 | 15 | 1013 | 1.23 | 0 | 300 | 152 | -- | -- | -- | -- | -- | -- | -- | bar: Pressures (kPa) 1 to Pressures (kPa) 32
4 | -- | Lift | 7.97 | 0.45 | 0.1 | 27.3 | -27.3 | -- | -- | -- | -- | -- | -- | [32 empty] | 0 | 15 | 1013 | 1.23 | 0 | 300 | 152 | -- | -- | -- | -- | -- | -- | -- | bar: Pressures (kPa) 1 to Pressures (kPa) 32
5 | -- | Lift | 8.02 | 0.47 | 0.1 | 27.3 | -27.3 | -- | -- | -- | -- | -- | -- | [32 empty] | 0 | 15 | 1013 | 1.23 | 0 | 300 | 152 | -- | -- | -- | -- | -- | -- | -- | bar: Pressures (kPa) 1 to Pressures (kPa) 32
6 | -- | Lift | 8.43 | 0.47 | 0.11 | 27.3 | -27.3 | -- | -- | -- | -- | -- | -- | [32 empty] | 0 | 15 | 1013 | 1.23 | 0 | 300 | 152 | -- | -- | -- | -- | -- | -- | -- | bar: Pressures (kPa) 1 to Pressures (kPa) 32
7 | -- | Lift | 8.61 | 0.45 | 0.11 | 27.3 | -27.3 | -- | -- | -- | -- | -- | -- | [32 empty] | 0 | 15 | 1013 | 1.23 | 0 | 300 | 152 | -- | -- | -- | -- | -- | -- | -- | bar: Pressures (kPa) 1 to Pressures (kPa) 32
8 | -- | Lift | 8.45 | 0.46 | 0.11 | 27.3 | -27.3 | -- | -- | -- | -- | -- | -- | [32 empty] | 0 | 15 | 1013 | 1.23 | 0 | 300 | 152 | -- | -- | -- | -- | -- | -- | -- | bar: Pressures (kPa) 1 to Pressures (kPa) 32
9 | -- | Lift | 8.3 | 0.46 | 0.11 | 27.3 | -27.3 | -- | -- | -- | -- | -- | -- | [32 empty] | 0 | 15 | 1013 | 1.23 | 0 | 300 | 152 | -- | -- | -- | -- | -- | -- | -- | bar: Pressures (kPa) 1 to Pressures (kPa) 32
4 degrees
0 | -- | Lift | 14.34 | 0.52 | 0.08 | 29.3 | -29.3 | -- | -- | -- | -- | -- | -- | [32 empty] | 0 | 15 | 1013 | 1.23 | 0 | 300 | 152 | -- | -- | -- | -- | -- | -- | -- | bar: Pressures (kPa) 1 to Pressures (kPa) 32
1 | -- | Lift | 14.23 | 0.54 | 0.07 | 29.3 | -29.3 | -- | -- | -- | -- | -- | -- | [32 empty] | 0 | 15 | 1013 | 1.23 | 0 | 300 | 152 | -- | -- | -- | -- | -- | -- | -- | bar: Pressures (kPa) 1 to Pressures (kPa) 32
2 | -- | Lift | 14.24 | 0.51 | 0.07 | 29.3 | -29.3 | -- | -- | -- | -- | -- | -- | [32 empty] | 0 | 15 | 1013 | 1.23 | 0 | 300 | 152 | -- | -- | -- | -- | -- | -- | -- | bar: Pressures (kPa) 1 to Pressures (kPa) 32
3 | -- | Lift | 14.41 | 0.5 | 0.07 | 29.3 | -29.3 | -- | -- | -- | -- | -- | -- | [32 empty] | 0 | 15 | 1013 | 1.23 | 0 | 300 | 152 | -- | -- | -- | -- | -- | -- | -- | bar: Pressures (kPa) 1 to Pressures (kPa) 32
4 | -- | Lift | 14.47 | 0.47 | 0.07 | 29.3 | -29.3 | -- | -- | -- | -- | -- | -- | [32 empty] | 0 | 15 | 1013 | 1.23 | 0 | 300 | 152 | -- | -- | -- | -- | -- | -- | -- | bar: Pressures (kPa) 1 to Pressures (kPa) 32
5 | -- | Lift | 14.44 | 0.48 | 0.08 | 29.3 | -29.3 | -- | -- | -- | -- | -- | -- | [32 empty] | 0 | 15 | 1013 | 1.23 | 0 | 300 | 152 | -- | -- | -- | -- | -- | -- | -- | bar: Pressures (kPa) 1 to Pressures (kPa) 32
6 | -- | Lift | 14.42 | 0.48 | 0.08 | 29.3 | -29.3 | -- | -- | -- | -- | -- | -- | [32 empty] | 0 | 15 | 1013 | 1.23 | 0 | 300 | 152 | -- | -- | -- | -- | -- | -- | -- | bar: Pressures (kPa) 1 to Pressures (kPa) 32
7 | -- | Lift | 14.56 | 0.48 | 0.09 | 29.3 | -29.3 | -- | -- | -- | -- | -- | -- | [32 empty] | 0 | 15 | 1013 | 1.23 | 0 | 300 | 152 | -- | -- | -- | -- | -- | -- | -- | bar: Pressures (kPa) 1 to Pressures (kPa) 32
8 | -- | Lift | 14.5 | 0.48 | 0.09 | 29.3 | -29.3 | -- | -- | -- | -- | -- | -- | [32 empty] | 0 | 15 | 1013 | 1.23 | 0 | 300 | 152 | -- | -- | -- | -- | -- | -- | -- | bar: Pressures (kPa) 1 to Pressures (kPa) 32
9 | -- | Lift | 14.59 | 0.49 | 0.09 | 29.3 | -29.3 | -- | -- | -- | -- | -- | -- | [32 empty] | 0 | 15 | 1013 | 1.23 | 0 | 300 | 152 | -- | -- | -- | -- | -- | -- | -- | bar: Pressures (kPa) 1 to Pressures (kPa) 32
6 degrees
0 | -- | Lift | 20.44 | 0.68 | 0.04 | 31.2 | -31.2 | -- | -- | -- | -- | -- | -- | [32 empty] | 0 | 15 | 1013 | 1.23 | 0 | 300 | 152 | -- | -- | -- | -- | -- | -- | -- | bar: Pressures (kPa) 1 to Pressures (kPa) 32
1 | -- | Lift | 20.52 | 0.67 | 0.04 | 31.2 | -31.2 | -- | -- | -- | -- | -- | -- | [32 empty] | 0 | 15 | 1013 | 1.23 | 0 | 300 | 152 | -- | -- | -- | -- | -- | -- | -- | bar: Pressures (kPa) 1 to Pressures (kPa) 32
2 | -- | Lift | 20.35 | 0.66 | 0.05 | 31.2 | -31.2 | -- | -- | -- | -- | -- | -- | [32 empty] | 0 | 15 | 1013 | 1.23 | 0 | 300 | 152 | -- | -- | -- | -- | -- | -- | -- | bar: Pressures (kPa) 1 to Pressures (kPa) 32
3 | -- | Lift | 20.43 | 0.64 | 0.06 | 31.2 | -31.2 | -- | -- | -- | -- | -- | -- | [32 empty] | 0 | 15 | 1013 | 1.23 | 0 | 300 | 152 | -- | -- | -- | -- | -- | -- | -- | bar: Pressures (kPa) 1 to Pressures (kPa) 32
4 | -- | Lift | 20.71 | 0.67 | 0.05 | 31.2 | -31.2 | -- | -- | -- | -- | -- | -- | [32 empty] | 0 | 15 | 1013 | 1.23 | 0 | 300 | 152 | -- | -- | -- | -- | -- | -- | -- | bar: Pressures (kPa) 1 to Pressures (kPa) 32
5 | -- | Lift | 20.67 | 0.71 | 0.05 | 31.2 | -31.2 | -- | -- | -- | -- | -- | -- | [32 empty] | 0 | 15 | 1013 | 1.23 | 0 | 300 | 152 | -- | -- | -- | -- | -- | -- | -- | bar: Pressures (kPa) 1 to Pressures (kPa) 32
6 | -- | Lift | 20.48 | 0.7 | 0.04 | 31.2 | -31.2 | -- | -- | -- | -- | -- | -- | [32 empty] | 0 | 15 | 1013 | 1.23 | 0 | 300 | 152 | -- | -- | -- | -- | -- | -- | -- | bar: Pressures (kPa) 1 to Pressures (kPa) 32
7 | -- | Lift | 20.43 | 0.69 | 0.04 | 31.2 | -31.2 | -- | -- | -- | -- | -- | -- | [32 empty] | 0 | 15 | 1013 | 1.23 | 0 | 300 | 152 | -- | -- | -- | -- | -- | -- | -- | bar: Pressures (kPa) 1 to Pressures (kPa) 32
8 | -- | Lift | 20.5 | 0.7 | 0.04 | 31.2 | -31.2 | -- | -- | -- | -- | -- | -- | [32 empty] | 0 | 15 | 1013 | 1.23 | 0 | 300 | 152 | -- | -- | -- | -- | -- | -- | -- | bar: Pressures (kPa) 1 to Pressures (kPa) 32
9 | -- | Lift | 20.52 | 0.71 | 0.05 | 31.2 | -31.2 | -- | -- | -- | -- | -- | -- | [32 empty] | 0 | 15 | 1013 | 1.23 | 0 | 300 | 152 | -- | -- | -- | -- | -- | -- | -- | bar: Pressures (kPa) 1 to Pressures (kPa) 32
8 degrees
0 | -- | Lift | 25.55 | 1.36 | 0.03 | 33.1 | -33.1 | -- | -- | -- | -- | -- | -- | [32 empty] | 0 | 15 | 1013 | 1.23 | 0 | 300 | 152 | -- | -- | -- | -- | -- | -- | -- | bar: Pressures (kPa) 1 to Pressures (kPa) 32
1 | -- | Lift | 25.61 | 1.32 | 0.04 | 33.1 | -33.1 | -- | -- | -- | -- | -- | -- | [32 empty] | 0 | 15 | 1013 | 1.23 | 0 | 300 | 152 | -- | -- | -- | -- | -- | -- | -- | bar: Pressures (kPa) 1 to Pressures (kPa) 32
2 | -- | Lift | 25.56 | 1.27 | 0.04 | 33.1 | -33.1 | -- | -- | -- | -- | -- | -- | [32 empty] | 0 | 15 | 1013 | 1.23 | 0 | 300 | 152 | -- | -- | -- | -- | -- | -- | -- | bar: Pressures (kPa) 1 to Pressures (kPa) 32
3 | -- | Lift | 25.41 | 1.27 | 0.05 | 33.1 | -33.1 | -- | -- | -- | -- | -- | -- | [32 empty] | 0 | 15 | 1013 | 1.23 | 0 | 300 | 152 | -- | -- | -- | -- | -- | -- | -- | bar: Pressures (kPa) 1 to Pressures (kPa) 32
4 | -- | Lift | 25.55 | 1.28 | 0.04 | 33.1 | -33.1 | -- | -- | -- | -- | -- | -- | [32 empty] | 0 | 15 | 1013 | 1.23 | 0 | 300 | 152 | -- | -- | -- | -- | -- | -- | -- | bar: Pressures (kPa) 1 to Pressures (kPa) 32
5 | -- | Lift | 25.54 | 1.26 | 0.04 | 33.1 | -33.1 | -- | -- | -- | -- | -- | -- | [32 empty] | 0 | 15 | 1013 | 1.23 | 0 | 300 | 152 | -- | -- | -- | -- | -- | -- | -- | bar: Pressures (kPa) 1 to Pressures (kPa) 32
6 | -- | Lift | 25.59 | 1.3 | 0.04 | 33.1 | -33.1 | -- | -- | -- | -- | -- | -- | [32 empty] | 0 | 15 | 1013 | 1.23 | 0 | 300 | 152 | -- | -- | -- | -- | -- | -- | -- | bar: Pressures (kPa) 1 to Pressures (kPa) 32
7 | -- | Lift | 25.65 | 1.31 | 0.04 | 33.1 | -33.1 | -- | -- | -- | -- | -- | -- | [32 empty] | 0 | 15 | 1013 | 1.23 | 0 | 300 | 152 | -- | -- | -- | -- | -- | -- | -- | bar: Pressures (kPa) 1 to Pressures (kPa) 32
8 | -- | Lift | 25.7 | 1.32 | 0.04 | 33.1 | -33.1 | -- | -- | -- | -- | -- | -- | [32 empty] | 0 | 15 | 1013 | 1.23 | 0 | 300 | 152 | -- | -- | -- | -- | -- | -- | -- | bar: Pressures (kPa) 1 to Pressures (kPa) 32
9 | -- | Lift | 25.73 | 1.28 | 0.04 | 33.1 | -33.1 | -- | -- | -- | -- | -- | -- | [32 empty] | 0 | 15 | 1013 | 1.23 | 0 | 300 | 152 | -- | -- | -- | -- | -- | -- | -- | bar: Pressures (kPa) 1 to Pressures (kPa) 32
10 degrees
0 | -- | Lift | 30.68 | 2.14 | 0 | 35.3 | -35.3 | -- | -- | -- | -- | -- | -- | [32 empty] | 0 | 15 | 1013 | 1.23 | 0 | 300 | 152 | -- | -- | -- | -- | -- | -- | -- | bar: Pressures (kPa) 1 to Pressures (kPa) 32
1 | -- | Lift | 30.5 | 2.13 | 0 | 35.3 | -35.3 | -- | -- | -- | -- | -- | -- | [32 empty] | 0 | 15 | 1013 | 1.23 | 0 | 300 | 152 | -- | -- | -- | -- | -- | -- | -- | bar: Pressures (kPa) 1 to Pressures (kPa) 32
2 | -- | Lift | 30.47 | 2.26 | 0 | 35.3 | -35.3 | -- | -- | -- | -- | -- | -- | [32 empty] | 0 | 15 | 1013 | 1.23 | 0 | 300 | 152 | -- | -- | -- | -- | -- | -- | -- | bar: Pressures (kPa) 1 to Pressures (kPa) 32
3 | -- | Lift | 30.01 | 2.41 | -0.04 | 35.3 | -35.3 | -- | -- | -- | -- | -- | -- | [32 empty] | 0 | 15 | 1013 | 1.23 | 0 | 300 | 152 | -- | -- | -- | -- | -- | -- | -- | bar: Pressures (kPa) 1 to Pressures (kPa) 32
4 | -- | Lift | 30.28 | 2.55 | -0.03 | 35.3 | -35.3 | -- | -- | -- | -- | -- | -- | [32 empty] | 0 | 15 | 1013 | 1.23 | 0 | 300 | 152 | -- | -- | -- | -- | -- | -- | -- | bar: Pressures (kPa) 1 to Pressures (kPa) 32
5 | -- | Lift | 30.08 | 2.76 | -0.04 | 35.3 | -35.3 | -- | -- | -- | -- | -- | -- | [32 empty] | 0 | 15 | 1013 | 1.23 | 0 | 300 | 152 | -- | -- | -- | -- | -- | -- | -- | bar: Pressures (kPa) 1 to Pressures (kPa) 32
6 | -- | Lift | 29.54 | 3.37 | -0.11 | 35.3 | -35.3 | -- | -- | -- | -- | -- | -- | [32 empty] | 0 | 15 | 1013 | 1.23 | 0 | 300 | 152 | -- | -- | -- | -- | -- | -- | -- | bar: Pressures (kPa) 1 to Pressures (kPa) 32
7 | -- | Lift | 30.08 | 3.06 | -0.06 | 35.3 | -35.3 | -- | -- | -- | -- | -- | -- | [32 empty] | 0 | 15 | 1013 | 1.23 | 0 | 300 | 152 | -- | -- | -- | -- | -- | -- | -- | bar: Pressures (kPa) 1 to Pressures (kPa) 32
8 | -- | Lift | 30.39 | 2.56 | -0.04 | 35.3 | -35.3 | -- | -- | -- | -- | -- | -- | [32 empty] | 0 | 15 | 1013 | 1.23 | 0 | 300 | 152 | -- | -- | -- | -- | -- | -- | -- | bar: Pressures (kPa) 1 to Pressures (kPa) 32
9 | -- | Lift | 30.36 | 2.63 | -0.03 | 35.3 | -35.3 | -- | -- | -- | -- | -- | -- | [32 empty] | 0 | 15 | 1013 | 1.23 | 0 | 300 | 152 | -- | -- | -- | -- | -- | -- | -- | bar: Pressures (kPa) 1 to Pressures (kPa) 32
12 degrees
0 | -- | Lift | 30.56 | 6.1 | -0.35 | 37.2 | -37.2 | -- | -- | -- | -- | -- | -- | [32 empty] | 0 | 15 | 1013 | 1.23 | 0 | 300 | 152 | -- | -- | -- | -- | -- | -- | -- | bar: Pressures (kPa) 1 to Pressures (kPa) 32
1 | -- | Lift | 30.91 | 6.11 | -0.33 | 37.2 | -37.2 | -- | -- | -- | -- | -- | -- | [32 empty] | 0 | 15 | 1013 | 1.23 | 0 | 300 | 152 | -- | -- | -- | -- | -- | -- | -- | bar: Pressures (kPa) 1 to Pressures (kPa) 32
2 | -- | Lift | 31.77 | 5.65 | -0.26 | 37.2 | -37.2 | -- | -- | -- | -- | -- | -- | [32 empty] | 0 | 15 | 1013 | 1.23 | 0 | 300 | 152 | -- | -- | -- | -- | -- | -- | -- | bar: Pressures (kPa) 1 to Pressures (kPa) 32
3 | -- | Lift | 32.2 | 5.35 | -0.25 | 37.2 | -37.2 | -- | -- | -- | -- | -- | -- | [32 empty] | 0 | 15 | 1013 | 1.23 | 0 | 300 | 152 | -- | -- | -- | -- | -- | -- | -- | bar: Pressures (kPa) 1 to Pressures (kPa) 32
4 | -- | Lift | 32.15 | 5.51 | -0.25 | 37.2 | -37.2 | -- | -- | -- | -- | -- | -- | [32 empty] | 0 | 15 | 1013 | 1.23 | 0 | 300 | 152 | -- | -- | -- | -- | -- | -- | -- | bar: Pressures (kPa) 1 to Pressures (kPa) 32
5 | -- | Lift | 32.04 | 5.69 | -0.26 | 37.2 | -37.2 | -- | -- | -- | -- | -- | -- | [32 empty] | 0 | 15 | 1013 | 1.23 | 0 | 300 | 152 | -- | -- | -- | -- | -- | -- | -- | bar: Pressures (kPa) 1 to Pressures (kPa) 32
6 | -- | Lift | 31.56 | 5.69 | -0.27 | 37.2 | -37.2 | -- | -- | -- | -- | -- | -- | [32 empty] | 0 | 15 | 1013 | 1.23 | 0 | 300 | 152 | -- | -- | -- | -- | -- | -- | -- | bar: Pressures (kPa) 1 to Pressures (kPa) 32
7 | -- | Lift | 31.6 | 5.6 | -0.28 | 37.2 | -37.2 | -- | -- | -- | -- | -- | -- | [32 empty] | 0 | 15 | 1013 | 1.23 | 0 | 300 | 152 | -- | -- | -- | -- | -- | -- | -- | bar: Pressures (kPa) 1 to Pressures (kPa) 32
8 | -- | Lift | 31.39 | 5.98 | -0.3 | 37.2 | -37.2 | -- | -- | -- | -- | -- | -- | [32 empty] | 0 | 15 | 1013 | 1.23 | 0 | 300 | 152 | -- | -- | -- | -- | -- | -- | -- | bar: Pressures (kPa) 1 to Pressures (kPa) 32
9 | -- | Lift | 30.81 | 6.07 | -0.34 | 37.2 | -37.2 | -- | -- | -- | -- | -- | -- | [32 empty] | 0 | 15 | 1013 | 1.23 | 0 | 300 | 152 | -- | -- | -- | -- | -- | -- | -- | bar: Pressures (kPa) 1 to Pressures (kPa) 32
14 degrees
0 | -- | Lift | 31.8 | 8.34 | -0.45 | 39.2 | -39.2 | -- | -- | -- | -- | -- | -- | [32 empty] | 0 | 15 | 1013 | 1.23 | 0 | 300 | 152 | -- | -- | -- | -- | -- | -- | -- | bar: Pressures (kPa) 1 to Pressures (kPa) 32
1 | -- | Lift | 31.53 | 8.35 | -0.47 | 39.2 | -39.2 | -- | -- | -- | -- | -- | -- | [32 empty] | 0 | 15 | 1013 | 1.23 | 0 | 300 | 152 | -- | -- | -- | -- | -- | -- | -- | bar: Pressures (kPa) 1 to Pressures (kPa) 32
2 | -- | Lift | 31.59 | 8.3 | -0.47 | 39.2 | -39.2 | -- | -- | -- | -- | -- | -- | [32 empty] | 0 | 15 | 1013 | 1.23 | 0 | 300 | 152 | -- | -- | -- | -- | -- | -- | -- | bar: Pressures (kPa) 1 to Pressures (kPa) 32
3 | -- | Lift | 32.02 | 8.36 | -0.44 | 39.2 | -39.2 | -- | -- | -- | -- | -- | -- | [32 empty] | 0 | 15 | 1013 | 1.23 | 0 | 300 | 152 | -- | -- | -- | -- | -- | -- | -- | bar: Pressures (kPa) 1 to Pressures (kPa) 32
4 | -- | Lift | 32.44 | 8.26 | -0.46 | 39.2 | -39.2 | -- | -- | -- | -- | -- | -- | [32 empty] | 0 | 15 | 1013 | 1.23 | 0 | 300 | 152 | -- | -- | -- | -- | -- | -- | -- | bar: Pressures (kPa) 1 to Pressures (kPa) 32
5 | -- | Lift | 32.49 | 8.3 | -0.47 | 39.2 | -39.2 | -- | -- | -- | -- | -- | -- | [32 empty] | 0 | 15 | 1013 | 1.23 | 0 | 300 | 152 | -- | -- | -- | -- | -- | -- | -- | bar: Pressures (kPa) 1 to Pressures (kPa) 32
6 | -- | Lift | 31.97 | 8.32 | -0.45 | 39.2 | -39.2 | -- | -- | -- | -- | -- | -- | [32 empty] | 0 | 15 | 1013 | 1.23 | 0 | 300 | 152 | -- | -- | -- | -- | -- | -- | -- | bar: Pressures (kPa) 1 to Pressures (kPa) 32
7 | -- | Lift | 31.72 | 8.31 | -0.47 | 39.2 | -39.2 | -- | -- | -- | -- | -- | -- | [32 empty] | 0 | 15 | 1013 | 1.23 | 0 | 300 | 152 | -- | -- | -- | -- | -- | -- | -- | bar: Pressures (kPa) 1 to Pressures (kPa) 32
8 | -- | Lift | 32.26 | 8.28 | -0.46 | 39.2 | -39.2 | -- | -- | -- | -- | -- | -- | [32 empty] | 0 | 15 | 1013 | 1.23 | 0 | 300 | 152 | -- | -- | -- | -- | -- | -- | -- | bar: Pressures (kPa) 1 to Pressures (kPa) 32
9 | -- | Lift | 32.37 | 8.4 | -0.47 | 39.2 | -39.2 | -- | -- | -- | -- | -- | -- | [32 empty] | 0 | 15 | 1013 | 1.23 | 0 | 300 | 152 | -- | -- | -- | -- | -- | -- | -- | bar: Pressures (kPa) 1 to Pressures (kPa) 32
16 degrees
0 | -- | Lift | 31.6 | 10.53 | -0.55 | 41.2 | -41.2 | -- | -- | -- | -- | -- | -- | [32 empty] | 0 | 15 | 1013 | 1.23 | 0 | 300 | 152 | -- | -- | -- | -- | -- | -- | -- | bar: Pressures (kPa) 1 to Pressures (kPa) 32
1 | -- | Lift | 30.93 | 10.6 | -0.57 | 41.2 | -41.2 | -- | -- | -- | -- | -- | -- | [32 empty] | 0 | 15 | 1013 | 1.23 | 0 | 300 | 152 | -- | -- | -- | -- | -- | -- | -- | bar: Pressures (kPa) 1 to Pressures (kPa) 32
2 | -- | Lift | 31.97 | 10.49 | -0.56 | 41.2 | -41.2 | -- | -- | -- | -- | -- | -- | [32 empty] | 0 | 15 | 1013 | 1.23 | 0 | 300 | 152 | -- | -- | -- | -- | -- | -- | -- | bar: Pressures (kPa) 1 to Pressures (kPa) 32
3 | -- | Lift | 32.3 | 10.59 | -0.56 | 41.2 | -41.2 | -- | -- | -- | -- | -- | -- | [32 empty] | 0 | 15 | 1013 | 1.23 | 0 | 300 | 152 | -- | -- | -- | -- | -- | -- | -- | bar: Pressures (kPa) 1 to Pressures (kPa) 32
4 | -- | Lift | 31.46 | 10.67 | -0.6 | 41.2 | -41.2 | -- | -- | -- | -- | -- | -- | [32 empty] | 0 | 15 | 1013 | 1.23 | 0 | 300 | 152 | -- | -- | -- | -- | -- | -- | -- | bar: Pressures (kPa) 1 to Pressures (kPa) 32
5 | -- | Lift | 31.43 | 10.76 | -0.59 | 41.2 | -41.2 | -- | -- | -- | -- | -- | -- | [32 empty] | 0 | 15 | 1013 | 1.23 | 0 | 300 | 152 | -- | -- | -- | -- | -- | -- | -- | bar: Pressures (kPa) 1 to Pressures (kPa) 32
6 | -- | Lift | 32.73 | 10.75 | -0.58 | 41.2 | -41.2 | -- | -- | -- | -- | -- | -- | [32 empty] | 0 | 15 | 1013 | 1.23 | 0 | 300 | 152 | -- | -- | -- | -- | -- | -- | -- | bar: Pressures (kPa) 1 to Pressures (kPa) 32
7 | -- | Lift | 32.66 | 10.77 | -0.58 | 41.2 | -41.2 | -- | -- | -- | -- | -- | -- | [32 empty] | 0 | 15 | 1013 | 1.23 | 0 | 300 | 152 | -- | -- | -- | -- | -- | -- | -- | bar: Pressures (kPa) 1 to Pressures (kPa) 32
8 | -- | Lift | 31.92 | 10.5 | -0.57 | 41.2 | -41.2 | -- | -- | -- | -- | -- | -- | [32 empty] | 0 | 15 | 1013 | 1.23 | 0 | 300 | 152 | -- | -- | -- | -- | -- | -- | -- | bar: Pressures (kPa) 1 to Pressures (kPa) 32
9 | -- | Lift | 31.62 | 10.42 | -0.55 | 41.2 | -41.2 | -- | -- | -- | -- | -- | -- | [32 empty] | 0 | 15 | 1013 | 1.23 | 0 | 300 | 152 | -- | -- | -- | -- | -- | -- | -- | bar: Pressures (kPa) 1 to Pressures (kPa) 32
18 degrees
0 | -- | Lift | 32.72 | 12.52 | -0.6 | 43.2 | -43.2 | -- | -- | -- | -- | -- | -- | [32 empty] | 0 | 15 | 1013 | 1.23 | 0 | 300 | 152 | -- | -- | -- | -- | -- | -- | -- | bar: Pressures (kPa) 1 to Pressures (kPa) 32
1 | -- | Lift | 32.7 | 12.51 | -0.61 | 43.2 | -43.2 | -- | -- | -- | -- | -- | -- | [32 empty] | 0 | 15 | 1013 | 1.23 | 0 | 300 | 152 | -- | -- | -- | -- | -- | -- | -- | bar: Pressures (kPa) 1 to Pressures (kPa) 32
2 | -- | Lift | 32.07 | 12.54 | -0.61 | 43.2 | -43.2 | -- | -- | -- | -- | -- | -- | [32 empty] | 0 | 15 | 1013 | 1.23 | 0 | 300 | 152 | -- | -- | -- | -- | -- | -- | -- | bar: Pressures (kPa) 1 to Pressures (kPa) 32
3 | -- | Lift | 32.32 | 12.52 | -0.6 | 43.2 | -43.2 | -- | -- | -- | -- | -- | -- | [32 empty] | 0 | 15 | 1013 | 1.23 | 0 | 300 | 152 | -- | -- | -- | -- | -- | -- | -- | bar: Pressures (kPa) 1 to Pressures (kPa) 32
4 | -- | Lift | 31.82 | 12.52 | -0.62 | 43.2 | -43.2 | -- | -- | -- | -- | -- | -- | [32 empty] | 0 | 15 | 1013 | 1.23 | 0 | 300 | 152 | -- | -- | -- | -- | -- | -- | -- | bar: Pressures (kPa) 1 to Pressures (kPa) 32
5 | -- | Lift | 31.87 | 12.55 | -0.63 | 43.2 | -43.2 | -- | -- | -- | -- | -- | -- | [32 empty] | 0 | 15 | 1013 | 1.23 | 0 | 300 | 152 | -- | -- | -- | -- | -- | -- | -- | bar: Pressures (kPa) 1 to Pressures (kPa) 32
6 | -- | Lift | 31.94 | 12.54 | -0.62 | 43.2 | -43.2 | -- | -- | -- | -- | -- | -- | [32 empty] | 0 | 15 | 1013 | 1.23 | 0 | 300 | 152 | -- | -- | -- | -- | -- | -- | -- | bar: Pressures (kPa) 1 to Pressures (kPa) 32
7 | -- | Lift | 32.29 | 12.58 | -0.62 | 43.2 | -43.2 | -- | -- | -- | -- | -- | -- | [32 empty] | 0 | 15 | 1013 | 1.23 | 0 | 300 | 152 | -- | -- | -- | -- | -- | -- | -- | bar: Pressures (kPa) 1 to Pressures (kPa) 32
8 | -- | Lift | 32.35 | 12.71 | -0.63 | 43.2 | -43.2 | -- | -- | -- | -- | -- | -- | [32 empty] | 0 | 15 | 1013 | 1.23 | 0 | 300 | 152 | -- | -- | -- | -- | -- | -- | -- | bar: Pressures (kPa) 1 to Pressures (kPa) 32
9 | -- | Lift | 32.14 | 12.7 | -0.65 | 43.2 | -43.2 | -- | -- | -- | -- | -- | -- | [32 empty] | 0 | 15 | 1013 | 1.23 | 0 | 300 | 152 | -- | -- | -- | -- | -- | -- | -- | bar: Pressures (kPa) 1 to Pressures (kPa) 32
20 degrees
0 | -- | Lift | 31.27 | 14.48 | -0.71 | 45.3 | -45.3 | -- | -- | -- | -- | -- | -- | [32 empty] | 0 | 15 | 1013 | 1.23 | 0 | 300 | 152 | -- | -- | -- | -- | -- | -- | -- | bar: Pressures (kPa) 1 to Pressures (kPa) 32
1 | -- | Lift | 31.24 | 14.48 | -0.71 | 45.3 | -45.3 | -- | -- | -- | -- | -- | -- | [32 empty] | 0 | 15 | 1013 | 1.23 | 0 | 300 | 152 | -- | -- | -- | -- | -- | -- | -- | bar: Pressures (kPa) 1 to Pressures (kPa) 32
2 | -- | Lift | 31.87 | 14.49 | -0.7 | 45.3 | -45.3 | -- | -- | -- | -- | -- | -- | [32 empty] | 0 | 15 | 1013 | 1.23 | 0 | 300 | 152 | -- | -- | -- | -- | -- | -- | -- | bar: Pressures (kPa) 1 to Pressures (kPa) 32
3 | -- | Lift | 31.82 | 14.55 | -0.72 | 45.3 | -45.3 | -- | -- | -- | -- | -- | -- | [32 empty] | 0 | 15 | 1013 | 1.23 | 0 | 300 | 152 | -- | -- | -- | -- | -- | -- | -- | bar: Pressures (kPa) 1 to Pressures (kPa) 32
4 | -- | Lift | 32.49 | 14.54 | -0.71 | 45.3 | -45.3 | -- | -- | -- | -- | -- | -- | [32 empty] | 0 | 15 | 1013 | 1.23 | 0 | 300 | 152 | -- | -- | -- | -- | -- | -- | -- | bar: Pressures (kPa) 1 to Pressures (kPa) 32
5 | -- | Lift | 32.2 | 14.51 | -0.71 | 45.3 | -45.3 | -- | -- | -- | -- | -- | -- | [32 empty] | 0 | 15 | 1013 | 1.23 | 0 | 300 | 152 | -- | -- | -- | -- | -- | -- | -- | bar: Pressures (kPa) 1 to Pressures (kPa) 32
6 | -- | Lift | 31.5 | 14.43 | -0.7 | 45.3 | -45.3 | -- | -- | -- | -- | -- | -- | [32 empty] | 0 | 15 | 1013 | 1.23 | 0 | 300 | 152 | -- | -- | -- | -- | -- | -- | -- | bar: Pressures (kPa) 1 to Pressures (kPa) 32
7 | -- | Lift | 31.93 | 14.46 | -0.71 | 45.3 | -45.3 | -- | -- | -- | -- | -- | -- | [32 empty] | 0 | 15 | 1013 | 1.23 | 0 | 300 | 152 | -- | -- | -- | -- | -- | -- | -- | bar: Pressures (kPa) 1 to Pressures (kPa) 32
8 | -- | Lift | 32.28 | 14.45 | -0.69 | 45.3 | -45.3 | -- | -- | -- | -- | -- | -- | [32 empty] | 0 | 15 | 1013 | 1.23 | 0 | 300 | 152 | -- | -- | -- | -- | -- | -- | -- | bar: Pressures (kPa) 1 to Pressures (kPa) 32
9 | -- | Lift | 31.62 | 14.48 | -0.7 | 45.3 | -45.3 | -- | -- | -- | -- | -- | -- | [32 empty] | 0 | 15 | 1013 | 1.23 | 0 | 300 | 152 | -- | -- | -- | -- | -- | -- | -- | bar: Pressures (kPa) 1 to Pressures (kPa) 32

## Manometers
[30 empty] | 1/2 | 3/4 | 5/6 | 7/8 | 9/10 | 11/12 | 13/14 | 15/16 | 17/18 | 19/20 | 21/22 | 23/24
SPEED 4 MANOMETERS | [29 empty] | 11/12: SPEED 4 TOP; 13/14: SPEED 4 BOTTOM; 15/16: SPEED 6 TOP; 17/18: SPEED 6 BOTTOM
Manometer RAW Data [cm]
| Degree | 1 | 2 | 3 | 4 | 5 | 6 | 7 | 8 | 9 | 10 | 11 | 12 | 13 | 14 | 15 | 16 | 17 | 18 | 19 | 20 | 21 | 22 | 23 | 24 |  | 23+24 [hs+ht]
| 0 | 1.6 | 11.2 | 7.6 | 12.6 | 10.9 | 14.2 | 11.8 | 14 | 12.2 | 13.8 | 12 | 12.4 | 11.8 | 11.6 | 11.2 | 10.8 | 10.8 | 10.3 | 9.6 | 10 | 5 | 3.2 | 8.2 | -1 |  | 9.2
| 2 | -0.2 | 17 | 5 | 15.6 | 8.8 | 16.6 | 10.2 | 15.8 | 11 | 13.8 | 11 | 13.2 | 10.8 | 12 | 10.4 | 11 | 10.2 | 10 | 9.2 | 10 | 5 | 3.2 | 8 | -1.2 |  | 9.2
| 4 | -0.2 | 6.8 | 0.8 | 5.4 | 2 | 5.4 | 2.4 | 5.2 | 2.8 | 4.4 | 2.9 | 4 | 2.8 | 3.6 | 2.8 | 3.2 | 2.8 | 3.2 | 2.6 | 2.8 | 1.2 | 0.8 | 2.2 | -0.6 |  | 2.8
| 6 | -0.4 | 9 | 0.2 | 6.4 | 1.2 | 6.2 | 2 | 5.6 | 2.4 | 4.6 | 2.6 | 4.2 | 2.6 | 3.8 | 2.8 | 3.4 | 2.6 | 3.2 | 2.4 | 3 | 1.2 | -0.2 | 2.2 | -0.8 |  | 3
| 8 | 0 | 11.6 | 0 | 8 | 1 | 6.8 | 1.6 | 6 | 2.2 | 4.8 | 2.4 | 4.6 | 2.4 | 3.8 | 2.4 | 3.6 | 2.6 | 3.4 | 2.4 | 3 | 1.2 | 0.8 | 2.2 | -0.4 |  | 2.6
| 10 | 0.6 | 12.4 | -0.4 | 8.8 | 0.6 | 7.2 | 1.2 | 6.5 | 1.8 | 5.2 | 2.1 | 4.7 | 2.3 | 4.1 | 2.4 | 3.7 | 2.5 | 3.4 | 2.4 | 3.2 | 1.1 | 0.8 | 2.1 | -0.7 |  | 2.8
| 12 | 0.2 | 8.5 | -0.4 | 6.8 | 0.6 | 6.8 | 1.1 | 6.6 | 1.8 | 5.8 | 2 | 5.5 | 2.3 | 4.9 | 2.4 | 4.5 | 2.5 | 4.2 | 2.4 | 3.9 | 1.2 | 0.8 | 2.2 | -0.6 |  | 2.8
| 14 | 0.2 | 6.5 | -0.3 | 5.7 | 0.6 | 6.2 | 1.2 | 6.1 | 1.8 | 5.6 | 2.2 | 5.8 | 2.4 | 5.4 | 2.6 | 5 | 2.7 | 4.8 | 2.6 | 4.4 | 1.4 | 1 | 2 | -0.6 |  | 2.6
| 16 | 0.2 | 5.6 | -0.4 | 5 | 0.4 | 5.6 | 1 | 5.7 | 1.6 | 5.4 | 2.1 | 5.8 | 2.4 | 5.7 | 2.7 | 5.3 | 2.7 | 5.1 | 2.7 | 5 | 1.4 | 1 | 2 | -0.4 |  | 2.4
| 18 | 0.2 | 5.4 | -0.3 | 5 | 0.4 | 5.5 | 1 | 5.4 | 1.7 | 5.2 | 2.1 | 5.6 | 2.4 | 5.6 | 2.5 | 5.4 | 1.8 | 5.3 | 3 | 5.2 | 1.6 | 1.6 | 2 | -0.6 |  | 2.6
| 20 | 0.4 | 5.2 | -0.4 | 4.8 | 0.3 | 5.2 | 0.8 | 5.2 | 1.5 | 5 | 2 | 5.3 | 2.3 | 5.4 | 2.6 | 5.3 | 2.8 | 5.4 | 3 | 5.4 | 1.6 | 1.4 | 2 | -0.6 |  | 2.6
Odd Manometer Data (top of foil - higher pressure) [cm] |  | 13: Even Manometer Data (bottom of foil - lower pressure) [cm]
Degree | 1 | 3 | 5 | 7 | 9 | 11 | 13 | 15 | 17 | 19 | 21 | 23 |  | Degree | 2 | 4 | 6 | 8 | 10 | 12 | 14 | 16 | 18 | 20 | 22 | 24
0 | 1.6 | 7.6 | 10.9 | 11.8 | 12.2 | 12 | 11.8 | 11.2 | 10.8 | 9.6 | 5 | 8.2 |  | 0 | 11.2 | 12.6 | 14.2 | 14 | 13.8 | 12.4 | 11.6 | 10.8 | 10.3 | 10 | 3.2 | -1
2 | -0.2 | 5 | 8.8 | 10.2 | 11 | 11 | 10.8 | 10.4 | 10.2 | 9.2 | 5 | 8 |  | 2 | 17 | 15.6 | 16.6 | 15.8 | 13.8 | 13.2 | 12 | 11 | 10 | 10 | 3.2 | -1.2
4 | -0.2 | 0.8 | 2 | 2.4 | 2.8 | 2.9 | 2.8 | 2.8 | 2.8 | 2.6 | 1.2 | 2.2 |  | 4 | 6.8 | 5.4 | 5.4 | 5.2 | 4.4 | 4 | 3.6 | 3.2 | 3.2 | 2.8 | 0.8 | -0.6
6 | -0.4 | 0.2 | 1.2 | 2 | 2.4 | 2.6 | 2.6 | 2.8 | 2.6 | 2.4 | 1.2 | 2.2 |  | 6 | 9 | 6.4 | 6.2 | 5.6 | 4.6 | 4.2 | 3.8 | 3.4 | 3.2 | 3 | -0.2 | -0.8
8 | 0 | 0 | 1 | 1.6 | 2.2 | 2.4 | 2.4 | 2.4 | 2.6 | 2.4 | 1.2 | 2.2 |  | 8 | 11.6 | 8 | 6.8 | 6 | 4.8 | 4.6 | 3.8 | 3.6 | 3.4 | 3 | 0.8 | -0.4
10 | 0.6 | -0.4 | 0.6 | 1.2 | 1.8 | 2.1 | 2.3 | 2.4 | 2.5 | 2.4 | 1.1 | 2.1 |  | 10 | 12.4 | 8.8 | 7.2 | 6.5 | 5.2 | 4.7 | 4.1 | 3.7 | 3.4 | 3.2 | 0.8 | -0.7
12 | 0.2 | -0.4 | 0.6 | 1.1 | 1.8 | 2 | 2.3 | 2.4 | 2.5 | 2.4 | 1.2 | 2.2 |  | 12 | 8.5 | 6.8 | 6.8 | 6.6 | 5.8 | 5.5 | 4.9 | 4.5 | 4.2 | 3.9 | 0.8 | -0.6
14 | 0.2 | -0.3 | 0.6 | 1.2 | 1.8 | 2.2 | 2.4 | 2.6 | 2.7 | 2.6 | 1.4 | 2 |  | 14 | 6.5 | 5.7 | 6.2 | 6.1 | 5.6 | 5.8 | 5.4 | 5 | 4.8 | 4.4 | 1 | -0.6
16 | 0.2 | -0.4 | 0.4 | 1 | 1.6 | 2.1 | 2.4 | 2.7 | 2.7 | 2.7 | 1.4 | 2 |  | 16 | 5.6 | 5 | 5.6 | 5.7 | 5.4 | 5.8 | 5.7 | 5.3 | 5.1 | 5 | 1 | -0.4
18 | 0.2 | -0.3 | 0.4 | 1 | 1.7 | 2.1 | 2.4 | 2.5 | 1.8 | 3 | 1.6 | 2 |  | 18 | 5.4 | 5 | 5.5 | 5.4 | 5.2 | 5.6 | 5.6 | 5.4 | 5.3 | 5.2 | 1.6 | -0.6
20 | 0.4 | -0.4 | 0.3 | 0.8 | 1.5 | 2 | 2.3 | 2.6 | 2.8 | 3 | 1.6 | 2 |  | 20 | 5.2 | 4.8 | 5.2 | 5.2 | 5 | 5.3 | 5.4 | 5.3 | 5.4 | 5.4 | 1.4 | -0.6
| Manometer Pressure [Pa] | [25 empty] | density water | 997 | kg/m^3
| Degree | 1 | 2 | 3 | 4 | 5 | 6 | 7 | 8 | 9 | 10 | 11 | 12 | 13 | 14 | 15 | 16 | 17 | 18 | 19 | 20 | 21 | 22 | 23 | 24 |  | density air | 1.23 | kg/m^3
| 0 | 156.4891 | 1095.4238 | 743.3233 | 1232.3518 | 1066.0821 | 1388.8409 | 1154.1073 | 1369.2798 | 1193.2295 | 1349.7187 | 1173.6684 | 1212.7907 | 1154.1073 | 1134.5461 | 1095.4238 | 1056.3016 | 1056.3016 | 1007.3987 | 938.9347 | 978.057 | 489.0285 | 312.9782 | 802.0067 | -97.8057 |  | Area | 0.046452 | m^2
| 2 | -19.5611 | 1662.6969 | 489.0285 | 1525.7689 | 860.6902 | 1623.5746 | 997.6181 | 1545.3301 | 1075.8627 | 1349.7187 | 1075.8627 | 1291.0352 | 1056.3016 | 1173.6684 | 1017.1793 | 1075.8627 | 997.6181 | 978.057 | 899.8124 | 978.057 | 489.0285 | 312.9782 | 782.4456 | -117.3668 |  | Gravity | 9.81 | m/s^2
| 4 | -19.5611 | 665.0788 | 78.2446 | 528.1508 | 195.6114 | 528.1508 | 234.7337 | 508.5896 | 273.856 | 430.3451 | 283.6365 | 391.2228 | 273.856 | 352.1005 | 273.856 | 312.9782 | 273.856 | 312.9782 | 254.2948 | 273.856 | 117.3668 | 78.2446 | 215.1725 | -58.6834
| 6 | -39.1223 | 880.2513 | 19.5611 | 625.9565 | 117.3668 | 606.3953 | 195.6114 | 547.7119 | 234.7337 | 449.9062 | 254.2948 | 410.7839 | 254.2948 | 371.6617 | 273.856 | 332.5394 | 254.2948 | 312.9782 | 234.7337 | 293.4171 | 117.3668 | -19.5611 | 215.1725 | -78.2446
| 8 | 0 | 1134.5461 | 0 | 782.4456 | 97.8057 | 665.0788 | 156.4891 | 586.8342 | 215.1725 | 469.4674 | 234.7337 | 449.9062 | 234.7337 | 371.6617 | 234.7337 | 352.1005 | 254.2948 | 332.5394 | 234.7337 | 293.4171 | 117.3668 | 78.2446 | 215.1725 | -39.1223
| 10 | 58.6834 | 1212.7907 | -39.1223 | 860.6902 | 58.6834 | 704.201 | 117.3668 | 635.7371 | 176.0503 | 508.5896 | 205.392 | 459.6868 | 224.9531 | 401.0034 | 234.7337 | 361.8811 | 244.5143 | 332.5394 | 234.7337 | 312.9782 | 107.5863 | 78.2446 | 205.392 | -68.464
| 12 | 19.5611 | 831.3485 | -39.1223 | 665.0788 | 58.6834 | 665.0788 | 107.5863 | 645.5176 | 176.0503 | 567.2731 | 195.6114 | 537.9314 | 224.9531 | 479.2479 | 234.7337 | 440.1257 | 244.5143 | 410.7839 | 234.7337 | 381.4422 | 117.3668 | 78.2446 | 215.1725 | -58.6834
| 14 | 19.5611 | 635.7371 | -29.3417 | 557.4925 | 58.6834 | 606.3953 | 117.3668 | 596.6148 | 176.0503 | 547.7119 | 215.1725 | 567.2731 | 234.7337 | 528.1508 | 254.2948 | 489.0285 | 264.0754 | 469.4674 | 254.2948 | 430.3451 | 136.928 | 97.8057 | 195.6114 | -58.6834
| 16 | 19.5611 | 547.7119 | -39.1223 | 489.0285 | 39.1223 | 547.7119 | 97.8057 | 557.4925 | 156.4891 | 528.1508 | 205.392 | 567.2731 | 234.7337 | 557.4925 | 264.0754 | 518.3702 | 264.0754 | 498.8091 | 264.0754 | 489.0285 | 136.928 | 97.8057 | 195.6114 | -39.1223
| 18 | 19.5611 | 528.1508 | -29.3417 | 489.0285 | 39.1223 | 537.9314 | 97.8057 | 528.1508 | 166.2697 | 508.5896 | 205.392 | 547.7119 | 234.7337 | 547.7119 | 244.5143 | 528.1508 | 176.0503 | 518.3702 | 293.4171 | 508.5896 | 156.4891 | 156.4891 | 195.6114 | -58.6834
| 20 | 39.1223 | 508.5896 | -39.1223 | 469.4674 | 29.3417 | 508.5896 | 78.2446 | 508.5896 | 146.7086 | 489.0285 | 195.6114 | 518.3702 | 224.9531 | 528.1508 | 254.2948 | 518.3702 | 273.856 | 528.1508 | 293.4171 | 528.1508 | 156.4891 | 136.928 | 195.6114 | -58.6834
Odd Manometer Data (top of foil - higher pressure) [cm] |  | 13: Even Manometer Data (bottom of foil - lower pressure) [cm]
Degree | 1 | 3 | 5 | 7 | 9 | 11 | 13 | 15 | 17 | 19 | 21 | 23 |  | Degree | 2 | 4 | 6 | 8 | 10 | 12 | 14 | 16 | 18 | 20 | 22 | 24
0 | 156.4891 | 743.3233 | 1066.0821 | 1154.1073 | 1193.2295 | 1173.6684 | 1154.1073 | 1095.4238 | 1056.3016 | 938.9347 | 489.0285 | 802.0067 |  | 0 | 1095.4238 | 1232.3518 | 1388.8409 | 1369.2798 | 1349.7187 | 1212.7907 | 1134.5461 | 1056.3016 | 1007.3987 | 978.057 | 312.9782 | -97.8057
2 | -19.5611 | 489.0285 | 860.6902 | 997.6181 | 1075.8627 | 1075.8627 | 1056.3016 | 1017.1793 | 997.6181 | 899.8124 | 489.0285 | 782.4456 |  | 2 | 1662.6969 | 1525.7689 | 1623.5746 | 1545.3301 | 1349.7187 | 1291.0352 | 1173.6684 | 1075.8627 | 978.057 | 978.057 | 312.9782 | -117.3668
4 | -19.5611 | 78.2446 | 195.6114 | 234.7337 | 273.856 | 283.6365 | 273.856 | 273.856 | 273.856 | 254.2948 | 117.3668 | 215.1725 |  | 4 | 665.0788 | 528.1508 | 528.1508 | 508.5896 | 430.3451 | 391.2228 | 352.1005 | 312.9782 | 312.9782 | 273.856 | 78.2446 | -58.6834
6 | -39.1223 | 19.5611 | 117.3668 | 195.6114 | 234.7337 | 254.2948 | 254.2948 | 273.856 | 254.2948 | 234.7337 | 117.3668 | 215.1725 |  | 6 | 880.2513 | 625.9565 | 606.3953 | 547.7119 | 449.9062 | 410.7839 | 371.6617 | 332.5394 | 312.9782 | 293.4171 | -19.5611 | -78.2446
8 | 0 | 0 | 97.8057 | 156.4891 | 215.1725 | 234.7337 | 234.7337 | 234.7337 | 254.2948 | 234.7337 | 117.3668 | 215.1725 |  | 8 | 1134.5461 | 782.4456 | 665.0788 | 586.8342 | 469.4674 | 449.9062 | 371.6617 | 352.1005 | 332.5394 | 293.4171 | 78.2446 | -39.1223
10 | 58.6834 | -39.1223 | 58.6834 | 117.3668 | 176.0503 | 205.392 | 224.9531 | 234.7337 | 244.5143 | 234.7337 | 107.5863 | 205.392 |  | 10 | 1212.7907 | 860.6902 | 704.201 | 635.7371 | 508.5896 | 459.6868 | 401.0034 | 361.8811 | 332.5394 | 312.9782 | 78.2446 | -68.464
12 | 19.5611 | -39.1223 | 58.6834 | 107.5863 | 176.0503 | 195.6114 | 224.9531 | 234.7337 | 244.5143 | 234.7337 | 117.3668 | 215.1725 |  | 12 | 831.3485 | 665.0788 | 665.0788 | 645.5176 | 567.2731 | 537.9314 | 479.2479 | 440.1257 | 410.7839 | 381.4422 | 78.2446 | -58.6834
14 | 19.5611 | -29.3417 | 58.6834 | 117.3668 | 176.0503 | 215.1725 | 234.7337 | 254.2948 | 264.0754 | 254.2948 | 136.928 | 195.6114 |  | 14 | 635.7371 | 557.4925 | 606.3953 | 596.6148 | 547.7119 | 567.2731 | 528.1508 | 489.0285 | 469.4674 | 430.3451 | 97.8057 | -58.6834
16 | 19.5611 | -39.1223 | 39.1223 | 97.8057 | 156.4891 | 205.392 | 234.7337 | 264.0754 | 264.0754 | 264.0754 | 136.928 | 195.6114 |  | 16 | 547.7119 | 489.0285 | 547.7119 | 557.4925 | 528.1508 | 567.2731 | 557.4925 | 518.3702 | 498.8091 | 489.0285 | 97.8057 | -39.1223
18 | 19.5611 | -29.3417 | 39.1223 | 97.8057 | 166.2697 | 205.392 | 234.7337 | 244.5143 | 176.0503 | 293.4171 | 156.4891 | 195.6114 |  | 18 | 528.1508 | 489.0285 | 537.9314 | 528.1508 | 508.5896 | 547.7119 | 547.7119 | 528.1508 | 518.3702 | 508.5896 | 156.4891 | -58.6834
20 | 39.1223 | -39.1223 | 29.3417 | 78.2446 | 146.7086 | 195.6114 | 224.9531 | 254.2948 | 273.856 | 293.4171 | 156.4891 | 195.6114 |  | 20 | 508.5896 | 469.4674 | 508.5896 | 508.5896 | 489.0285 | 518.3702 | 528.1508 | 518.3702 | 528.1508 | 528.1508 | 136.928 | -58.6834
SPEED 6 MANOMETERS
Manometer RAW Data [cm]
| Degree | 1 | 2 | 3 | 4 | 5 | 6 | 7 | 8 | 9 | 10 | 11 | 12 | 13 | 14 | 15 | 16 | 17 | 18 | 19 | 20 | 21 | 22 | 23 | 24 |  | 23+24 [hs+ht]
| 0 | 1.5 | 11.1 | 7.6 | 12.5 | 11 | 14.2 | 11.8 | 14.2 | 12.3 | 12.7 | 12 | 12.4 | 11.7 | 11.5 | 11.2 | 10.8 | 10.8 | 10.3 | 9.6 | 10 | 5 | 3.2 | 8.1 | -1.2 |  | 9.3
| 2 | -0.4 | 17 | 5 | 15.4 | 8.8 | 16.4 | 10.1 | 15.9 | 11 | 13.8 | 11 | 13.1 | 11 | 12 | 10.5 | 11.2 | 10.3 | 10.6 | 9.3 | 10.2 | 4.8 | 3.2 | 8 | -1.2 |  | 9.2
| 4 | -1.2 | 24.4 | 2.4 | 19 | 6.6 | 19 | 8.4 | 17.5 | 9.6 | 14.8 | 10 | 13.7 | 10 | 12.4 | 9.8 | 11.5 | 9.7 | 10.8 | 8.9 | 10.3 | 4.8 | 3.2 | 8 | -1.2 |  | 9.2
| 6 | -0.6 | 34 | 0.3 | 23.3 | 4.5 | 21.2 | 6.6 | 19.2 | 8 | 16 | 8.8 | 14.8 | 9.2 | 13.2 | 9.2 | 12 | 9.2 | 11.2 | 8.6 | 10.4 | 4.6 | 3 | 8 | -1.2 |  | 9.2
| 8 | 0.4 | 41 | -0.5 | 25.6 | 3.3 | 22.6 | 5.3 | 20.4 | 7 | 16.6 | 8 | 15.2 | 8.4 | 13.4 | 8.4 | 12.2 | 8.6 | 11.2 | 8.1 | 10.4 | 4.2 | 3 | 7.8 | -1.2 |  | 9
| 10 | 2.6 | 45.2 | -1 | 26 | 2 | 24 | 4.2 | 21.4 | 6 | 17.4 | 7 | 16 | 8 | 14.2 | 8.2 | 12.8 | 8.4 | 12 | 8 | 11 | 4.3 | 3 | 7.4 | -1.6 |  | 9
| 12 | 2 | 31.4 | -1 | 21 | 2 | 21 | 4 | 19.6 | 5.8 | 17.8 | 6.8 | 17.8 | 8 | 16.6 | 8.2 | 15.2 | 8.6 | 14.4 | 8.4 | 13.5 | 4.6 | 3.5 | 7 | -1.8 |  | 8.8
| 14 | 1 | 23 | -1 | 17.8 | 2 | 18 | 4 | 17 | 6 | 16 | 7 | 17.2 | 8 | 17.1 | 8.5 | 17.6 | 9.2 | 16.4 | 9 | 16 | 5.2 | 4.2 | 7 | -1.4 |  | 8.4
| 16 | 1.4 | 22.5 | -1 | 18 | 2 | 17.6 | 4 | 16.2 | 6 | 15.4 | 7.1 | 16.4 | 8.3 | 16.8 | 9 | 17 | 9.6 | 17.3 | 9.8 | 17.3 | 6 | 4.9 | 7 | -1.2 |  | 8.2
| 18 | 2.8 | 24.3 | -1.2 | 19.2 | 1 | 17.2 | 3.1 | 16 | 5.1 | 15.3 | 6.6 | 16.4 | 7.9 | 16.8 | 8.6 | 16.9 | 9.4 | 17.3 | 9.6 | 17.4 | 6 | 5 | 6.5 | -1.2 |  | 7.7
| 20 | 2.4 | 18.2 | -1 | 15.8 | 1 | 16.4 | 3 | 16 | 5 | 15.4 | 6.4 | 16.5 | 7.8 | 17 | 8.6 | 17 | 9.6 | 17.3 | 9.9 | 17.4 | 6.2 | 5.2 | 6.4 | -1.2 |  | 7.6
Odd Manometer Data (top of foil - higher pressure) [cm] |  | 13: Even Manometer Data (bottom of foil - lower pressure) [cm]
Degree | 1 | 3 | 5 | 7 | 9 | 11 | 13 | 15 | 17 | 19 | 21 | 23 |  | Degree | 2 | 4 | 6 | 8 | 10 | 12 | 14 | 16 | 18 | 20 | 22 | 24
0 | 1.5 | 7.6 | 11 | 11.8 | 12.3 | 12 | 11.7 | 11.2 | 10.8 | 9.6 | 5 | 8.1 |  | 0 | 11.1 | 12.5 | 14.2 | 14.2 | 12.7 | 12.4 | 11.5 | 10.8 | 10.3 | 10 | 3.2 | -1.2
2 | -0.4 | 5 | 8.8 | 10.1 | 11 | 11 | 11 | 10.5 | 10.3 | 9.3 | 4.8 | 8 |  | 2 | 17 | 15.4 | 16.4 | 15.9 | 13.8 | 13.1 | 12 | 11.2 | 10.6 | 10.2 | 3.2 | -1.2
4 | -1.2 | 2.4 | 6.6 | 8.4 | 9.6 | 10 | 10 | 9.8 | 9.7 | 8.9 | 4.8 | 8 |  | 4 | 24.4 | 19 | 19 | 17.5 | 14.8 | 13.7 | 12.4 | 11.5 | 10.8 | 10.3 | 3.2 | -1.2
6 | -0.6 | 0.3 | 4.5 | 6.6 | 8 | 8.8 | 9.2 | 9.2 | 9.2 | 8.6 | 4.6 | 8 |  | 6 | 34 | 23.3 | 21.2 | 19.2 | 16 | 14.8 | 13.2 | 12 | 11.2 | 10.4 | 3 | -1.2
8 | 0.4 | -0.5 | 3.3 | 5.3 | 7 | 8 | 8.4 | 8.4 | 8.6 | 8.1 | 4.2 | 7.8 |  | 8 | 41 | 25.6 | 22.6 | 20.4 | 16.6 | 15.2 | 13.4 | 12.2 | 11.2 | 10.4 | 3 | -1.2
10 | 2.6 | -1 | 2 | 4.2 | 6 | 7 | 8 | 8.2 | 8.4 | 8 | 4.3 | 7.4 |  | 10 | 45.2 | 26 | 24 | 21.4 | 17.4 | 16 | 14.2 | 12.8 | 12 | 11 | 3 | -1.6
12 | 2 | -1 | 2 | 4 | 5.8 | 6.8 | 8 | 8.2 | 8.6 | 8.4 | 4.6 | 7 |  | 12 | 31.4 | 21 | 21 | 19.6 | 17.8 | 17.8 | 16.6 | 15.2 | 14.4 | 13.5 | 3.5 | -1.8
14 | 1 | -1 | 2 | 4 | 6 | 7 | 8 | 8.5 | 9.2 | 9 | 5.2 | 7 |  | 14 | 23 | 17.8 | 18 | 17 | 16 | 17.2 | 17.1 | 17.6 | 16.4 | 16 | 4.2 | -1.4
16 | 1.4 | -1 | 2 | 4 | 6 | 7.1 | 8.3 | 9 | 9.6 | 9.8 | 6 | 7 |  | 16 | 22.5 | 18 | 17.6 | 16.2 | 15.4 | 16.4 | 16.8 | 17 | 17.3 | 17.3 | 4.9 | -1.2
18 | 2.8 | -1.2 | 1 | 3.1 | 5.1 | 6.6 | 7.9 | 8.6 | 9.4 | 9.6 | 6 | 6.5 |  | 18 | 24.3 | 19.2 | 17.2 | 16 | 15.3 | 16.4 | 16.8 | 16.9 | 17.3 | 17.4 | 5 | -1.2
20 | 2.4 | -1 | 1 | 3 | 5 | 6.4 | 7.8 | 8.6 | 9.6 | 9.9 | 6.2 | 6.4 |  | 20 | 18.2 | 15.8 | 16.4 | 16 | 15.4 | 16.5 | 17 | 17 | 17.3 | 17.4 | 5.2 | -1.2
Manometer Pressure [Pa]
| Degree | 1 | 2 | 3 | 4 | 5 | 6 | 7 | 8 | 9 | 10 | 11 | 12 | 13 | 14 | 15 | 16 | 17 | 18 | 19 | 20 | 21 | 22 | 23 | 24
| 0 | 146.7086 | 1085.6433 | 743.3233 | 1222.5712 | 1075.8627 | 1388.8409 | 1154.1073 | 1388.8409 | 1203.0101 | 1242.1324 | 1173.6684 | 1212.7907 | 1144.3267 | 1124.7656 | 1095.4238 | 1056.3016 | 1056.3016 | 1007.3987 | 938.9347 | 978.057 | 489.0285 | 312.9782 | 792.2262 | -117.3668
| 2 | -39.1223 | 1662.6969 | 489.0285 | 1506.2078 | 860.6902 | 1604.0135 | 987.8376 | 1555.1106 | 1075.8627 | 1349.7187 | 1075.8627 | 1281.2547 | 1075.8627 | 1173.6684 | 1026.9598 | 1095.4238 | 1007.3987 | 1036.7404 | 909.593 | 997.6181 | 469.4674 | 312.9782 | 782.4456 | -117.3668
| 4 | -117.3668 | 2386.4591 | 234.7337 | 1858.3083 | 645.5176 | 1858.3083 | 821.5679 | 1711.5998 | 938.9347 | 1447.5244 | 978.057 | 1339.9381 | 978.057 | 1212.7907 | 958.4959 | 1124.7656 | 948.7153 | 1056.3016 | 870.4707 | 1007.3987 | 469.4674 | 312.9782 | 782.4456 | -117.3668
| 6 | -58.6834 | 3325.3938 | 29.3417 | 2278.8728 | 440.1257 | 2073.4808 | 645.5176 | 1877.8694 | 782.4456 | 1564.8912 | 860.6902 | 1447.5244 | 899.8124 | 1291.0352 | 899.8124 | 1173.6684 | 899.8124 | 1095.4238 | 841.129 | 1017.1793 | 449.9062 | 293.4171 | 782.4456 | -117.3668
| 8 | 39.1223 | 4010.0337 | -48.9029 | 2503.8259 | 322.7588 | 2210.4088 | 518.3702 | 1995.2363 | 684.6399 | 1623.5746 | 782.4456 | 1486.6466 | 821.5679 | 1310.5964 | 821.5679 | 1193.2295 | 841.129 | 1095.4238 | 792.2262 | 1017.1793 | 410.7839 | 293.4171 | 762.8845 | -117.3668
| 10 | 254.2948 | 4420.8176 | -97.8057 | 2542.9482 | 195.6114 | 2347.3368 | 410.7839 | 2093.042 | 586.8342 | 1701.8192 | 684.6399 | 1564.8912 | 782.4456 | 1388.8409 | 802.0067 | 1251.913 | 821.5679 | 1173.6684 | 782.4456 | 1075.8627 | 420.5645 | 293.4171 | 723.7622 | -156.4891
| 12 | 195.6114 | 3071.099 | -97.8057 | 2053.9197 | 195.6114 | 2053.9197 | 391.2228 | 1916.9917 | 567.2731 | 1740.9415 | 665.0788 | 1740.9415 | 782.4456 | 1623.5746 | 802.0067 | 1486.6466 | 841.129 | 1408.4021 | 821.5679 | 1320.377 | 449.9062 | 342.32 | 684.6399 | -176.0503
| 14 | 97.8057 | 2249.5311 | -97.8057 | 1740.9415 | 195.6114 | 1760.5026 | 391.2228 | 1662.6969 | 586.8342 | 1564.8912 | 684.6399 | 1682.258 | 782.4456 | 1672.4775 | 831.3485 | 1721.3803 | 899.8124 | 1604.0135 | 880.2513 | 1564.8912 | 508.5896 | 410.7839 | 684.6399 | -136.928
| 16 | 136.928 | 2200.6283 | -97.8057 | 1760.5026 | 195.6114 | 1721.3803 | 391.2228 | 1584.4523 | 586.8342 | 1506.2078 | 694.4205 | 1604.0135 | 811.7873 | 1643.1358 | 880.2513 | 1662.6969 | 938.9347 | 1692.0386 | 958.4959 | 1692.0386 | 586.8342 | 479.2479 | 684.6399 | -117.3668
| 18 | 273.856 | 2376.6785 | -117.3668 | 1877.8694 | 97.8057 | 1682.258 | 303.1977 | 1564.8912 | 498.8091 | 1496.4272 | 645.5176 | 1604.0135 | 772.665 | 1643.1358 | 841.129 | 1652.9163 | 919.3736 | 1692.0386 | 938.9347 | 1701.8192 | 586.8342 | 489.0285 | 635.7371 | -117.3668
| 20 | 234.7337 | 1780.0637 | -97.8057 | 1545.3301 | 97.8057 | 1604.0135 | 293.4171 | 1564.8912 | 489.0285 | 1506.2078 | 625.9565 | 1613.7941 | 762.8845 | 1662.6969 | 841.129 | 1662.6969 | 938.9347 | 1692.0386 | 968.2764 | 1701.8192 | 606.3953 | 508.5896 | 625.9565 | -117.3668
Odd Manometer Data (top of foil - higher pressure) [cm] |  | 13: Even Manometer Data (bottom of foil - lower pressure) [cm]
Degree | 1 | 3 | 5 | 7 | 9 | 11 | 13 | 15 | 17 | 19 | 21 | 23 |  | Degree | 2 | 4 | 6 | 8 | 10 | 12 | 14 | 16 | 18 | 20 | 22 | 24
0 | 146.7086 | 743.3233 | 1075.8627 | 1154.1073 | 1203.0101 | 1173.6684 | 1144.3267 | 1095.4238 | 1056.3016 | 938.9347 | 489.0285 | 792.2262 |  | 0 | 1085.6433 | 1222.5712 | 1388.8409 | 1388.8409 | 1242.1324 | 1212.7907 | 1124.7656 | 1056.3016 | 1007.3987 | 978.057 | 312.9782 | -117.3668
2 | -39.1223 | 489.0285 | 860.6902 | 987.8376 | 1075.8627 | 1075.8627 | 1075.8627 | 1026.9598 | 1007.3987 | 909.593 | 469.4674 | 782.4456 |  | 2 | 1662.6969 | 1506.2078 | 1604.0135 | 1555.1106 | 1349.7187 | 1281.2547 | 1173.6684 | 1095.4238 | 1036.7404 | 997.6181 | 312.9782 | -117.3668
4 | -117.3668 | 234.7337 | 645.5176 | 821.5679 | 938.9347 | 978.057 | 978.057 | 958.4959 | 948.7153 | 870.4707 | 469.4674 | 782.4456 |  | 4 | 2386.4591 | 1858.3083 | 1858.3083 | 1711.5998 | 1447.5244 | 1339.9381 | 1212.7907 | 1124.7656 | 1056.3016 | 1007.3987 | 312.9782 | -117.3668
6 | -58.6834 | 29.3417 | 440.1257 | 645.5176 | 782.4456 | 860.6902 | 899.8124 | 899.8124 | 899.8124 | 841.129 | 449.9062 | 782.4456 |  | 6 | 3325.3938 | 2278.8728 | 2073.4808 | 1877.8694 | 1564.8912 | 1447.5244 | 1291.0352 | 1173.6684 | 1095.4238 | 1017.1793 | 293.4171 | -117.3668
8 | 39.1223 | -48.9029 | 322.7588 | 518.3702 | 684.6399 | 782.4456 | 821.5679 | 821.5679 | 841.129 | 792.2262 | 410.7839 | 762.8845 |  | 8 | 4010.0337 | 2503.8259 | 2210.4088 | 1995.2363 | 1623.5746 | 1486.6466 | 1310.5964 | 1193.2295 | 1095.4238 | 1017.1793 | 293.4171 | -117.3668
10 | 254.2948 | -97.8057 | 195.6114 | 410.7839 | 586.8342 | 684.6399 | 782.4456 | 802.0067 | 821.5679 | 782.4456 | 420.5645 | 723.7622 |  | 10 | 4420.8176 | 2542.9482 | 2347.3368 | 2093.042 | 1701.8192 | 1564.8912 | 1388.8409 | 1251.913 | 1173.6684 | 1075.8627 | 293.4171 | -156.4891
12 | 195.6114 | -97.8057 | 195.6114 | 391.2228 | 567.2731 | 665.0788 | 782.4456 | 802.0067 | 841.129 | 821.5679 | 449.9062 | 684.6399 |  | 12 | 3071.099 | 2053.9197 | 2053.9197 | 1916.9917 | 1740.9415 | 1740.9415 | 1623.5746 | 1486.6466 | 1408.4021 | 1320.377 | 342.32 | -176.0503
14 | 97.8057 | -97.8057 | 195.6114 | 391.2228 | 586.8342 | 684.6399 | 782.4456 | 831.3485 | 899.8124 | 880.2513 | 508.5896 | 684.6399 |  | 14 | 2249.5311 | 1740.9415 | 1760.5026 | 1662.6969 | 1564.8912 | 1682.258 | 1672.4775 | 1721.3803 | 1604.0135 | 1564.8912 | 410.7839 | -136.928
16 | 136.928 | -97.8057 | 195.6114 | 391.2228 | 586.8342 | 694.4205 | 811.7873 | 880.2513 | 938.9347 | 958.4959 | 586.8342 | 684.6399 |  | 16 | 2200.6283 | 1760.5026 | 1721.3803 | 1584.4523 | 1506.2078 | 1604.0135 | 1643.1358 | 1662.6969 | 1692.0386 | 1692.0386 | 479.2479 | -117.3668
18 | 273.856 | -117.3668 | 97.8057 | 303.1977 | 498.8091 | 645.5176 | 772.665 | 841.129 | 919.3736 | 938.9347 | 586.8342 | 635.7371 |  | 18 | 2376.6785 | 1877.8694 | 1682.258 | 1564.8912 | 1496.4272 | 1604.0135 | 1643.1358 | 1652.9163 | 1692.0386 | 1701.8192 | 489.0285 | -117.3668
20 | 234.7337 | -97.8057 | 97.8057 | 293.4171 | 489.0285 | 625.9565 | 762.8845 | 841.129 | 938.9347 | 968.2764 | 606.3953 | 625.9565 |  | 20 | 1780.0637 | 1545.3301 | 1604.0135 | 1564.8912 | 1506.2078 | 1613.7941 | 1662.6969 | 1662.6969 | 1692.0386 | 1701.8192 | 508.5896 | -117.3668

## Manometers (corrected)
[35 empty] | 1/2 | 3/4 | 5/6 | 7/8 | 9/10 | 11/12 | 13/14 | 15/16 | 17/18 | 19/20 | 21/22 | 23/24
SPEED 4 MANOMETERS | [34 empty] | 11/12: SPEED 4 TOP; 13/14: SPEED 4 BOTTOM; 15/16: SPEED 6 TOP; 17/18: SPEED 6 BOTTOM
Manometer RAW Data [cm]
| Degree | 1 | 2 | 3 | 4 | 5 | 6 | 7 | 8 | 9 | 10 | 11 | 12 | 13 | 14 | 15 | 16 | 17 | 18 | 19 | 20 | 21 | 22 | 23 | 24 |  | 23+24 [hs+ht] | V | Lift Force | Drag Force | Lift Coef - Speed 4 | Drag Coef - Speed 4 | Speed 4
| 0 | 1.6 | 11.2 | 7.6 | 12.6 | 10.9 | 14.2 | 11.8 | 14 | 12.2 | 13.8 | 12 | 12.4 | 11.8 | 11.6 | 11.2 | 10.8 | 10.8 | 10.3 | 9.6 | 10 | 5 | 3.2 | 8.2 | -1 |  | 0.092 | 38.2506 | 1.549 | 0.343 | 0.037059 | 0.0082062 | 4.516
| 2 | -0.2 | 17 | 5 | 15.6 | 8.8 | 16.6 | 10.2 | 15.8 | 11 | 13.8 | 11 | 13.2 | 10.8 | 12 | 10.4 | 11 | 10.2 | 10 | 9.2 | 10 | 5 | 3.2 | 8 | -1.2 |  | 0.092 | 38.2506 | 3.302 | 0.294 | 0.079 | 0.0070339 | 11.2313
| 4 | -0.2 | 6.8 | 0.8 | 5.4 | 2 | 5.4 | 2.4 | 5.2 | 2.8 | 4.4 | 2.9 | 4 | 2.8 | 3.6 | 2.8 | 3.2 | 2.8 | 3.2 | 2.6 | 2.8 | 1.2 | 0.8 | 2.2 | -0.6 |  | 0.028 | 21.102 | 5.472 | 0.359 | 0.43015 | 0.028221 | 15.2423
| 6 | -0.4 | 9 | 0.2 | 6.4 | 1.2 | 6.2 | 2 | 5.6 | 2.4 | 4.6 | 2.6 | 4.2 | 2.6 | 3.8 | 2.8 | 3.4 | 2.6 | 3.2 | 2.4 | 3 | 1.2 | -0.2 | 2.2 | -0.8 |  | 0.03 | 21.8426 | 7.158 | 0.372 | 0.52518 | 0.027293 | 19.2419
| 8 | 0 | 11.6 | 0 | 8 | 1 | 6.8 | 1.6 | 6 | 2.2 | 4.8 | 2.4 | 4.6 | 2.4 | 3.8 | 2.4 | 3.6 | 2.6 | 3.4 | 2.4 | 3 | 1.2 | 0.8 | 2.2 | -0.4 |  | 0.026 | 20.3344 | 8.756 | 0.354 | 0.74126 | 0.029969 | 24.7345
| 10 | 0.6 | 12.4 | -0.4 | 8.8 | 0.6 | 7.2 | 1.2 | 6.5 | 1.8 | 5.2 | 2.1 | 4.7 | 2.3 | 4.1 | 2.4 | 3.7 | 2.5 | 3.4 | 2.4 | 3.2 | 1.1 | 0.8 | 2.1 | -0.7 |  | 0.028 | 21.102 | 10.125 | 0.688 | 0.79593 | 0.054084 | 14.7166
| 12 | 0.2 | 8.5 | -0.4 | 6.8 | 0.6 | 6.8 | 1.1 | 6.6 | 1.8 | 5.8 | 2 | 5.5 | 2.3 | 4.9 | 2.4 | 4.5 | 2.5 | 4.2 | 2.4 | 3.9 | 1.2 | 0.8 | 2.2 | -0.6 |  | 0.028 | 21.102 | 11.059 | 1.681 | 0.86935 | 0.13214 | 6.5788
| 14 | 0.2 | 6.5 | -0.3 | 5.7 | 0.6 | 6.2 | 1.2 | 6.1 | 1.8 | 5.6 | 2.2 | 5.8 | 2.4 | 5.4 | 2.6 | 5 | 2.7 | 4.8 | 2.6 | 4.4 | 1.4 | 1 | 2 | -0.6 |  | 0.026 | 20.3344 | 11.428 | 2.722 | 0.96746 | 0.23044 | 4.1984
| 16 | 0.2 | 5.6 | -0.4 | 5 | 0.4 | 5.6 | 1 | 5.7 | 1.6 | 5.4 | 2.1 | 5.8 | 2.4 | 5.7 | 2.7 | 5.3 | 2.7 | 5.1 | 2.7 | 5 | 1.4 | 1 | 2 | -0.4 |  | 0.024 | 19.5367 | 11.418 | 3.228 | 1.0472 | 0.29605 | 3.5372
| 18 | 0.2 | 5.4 | -0.3 | 5 | 0.4 | 5.5 | 1 | 5.4 | 1.7 | 5.2 | 2.1 | 5.6 | 2.4 | 5.6 | 2.5 | 5.4 | 1.8 | 5.3 | 3 | 5.2 | 1.6 | 1.6 | 2 | -0.6 |  | 0.026 | 20.3344 | 11.315 | 3.844 | 0.95789 | 0.32542 | 2.9435
| 20 | 0.4 | 5.2 | -0.4 | 4.8 | 0.3 | 5.2 | 0.8 | 5.2 | 1.5 | 5 | 2 | 5.3 | 2.3 | 5.4 | 2.6 | 5.3 | 2.8 | 5.4 | 3 | 5.4 | 1.6 | 1.4 | 2 | -0.6 |  | 0.026 | 20.3344 | 11.18 | 4.51 | 0.94646 | 0.3818 | 2.4789
Odd Manometer Data (top of foil - higher pressure) [cm] |  | 13: Even Manometer Data (bottom of foil - lower pressure) [cm]
Degree | #VALUE! | #VALUE! | #VALUE! | #VALUE! | #VALUE! | #VALUE! | #VALUE! | #VALUE! | #VALUE! | #VALUE! | #VALUE! | #VALUE! |  | Degree | #VALUE! | #VALUE! | #VALUE! | #VALUE! | #VALUE! | #VALUE! | #VALUE! | #VALUE! | #VALUE! | #VALUE! | #VALUE! | #VALUE!
0 | 156.4891 | 743.3233 | 1066.0821 | 1154.1073 | 1193.2295 | 1173.6684 | 1154.1073 | 1095.4238 | 1056.3016 | 938.9347 | 489.0285 | 802.0067 |  | 0 | 1095.4238 | 1232.3518 | 1388.8409 | 1369.2798 | 1349.7187 | 1212.7907 | 1134.5461 | 1056.3016 | 1007.3987 | 978.057 | 312.9782 | -97.8057
2 | -19.5611 | 489.0285 | 860.6902 | 997.6181 | 1075.8627 | 1075.8627 | 1056.3016 | 1017.1793 | 997.6181 | 899.8124 | 489.0285 | 782.4456 |  | 2 | 1662.6969 | 1525.7689 | 1623.5746 | 1545.3301 | 1349.7187 | 1291.0352 | 1173.6684 | 1075.8627 | 978.057 | 978.057 | 312.9782 | -117.3668
4 | -19.5611 | 78.2446 | 195.6114 | 234.7337 | 273.856 | 283.6365 | 273.856 | 273.856 | 273.856 | 254.2948 | 117.3668 | 215.1725 |  | 4 | 665.0788 | 528.1508 | 528.1508 | 508.5896 | 430.3451 | 391.2228 | 352.1005 | 312.9782 | 312.9782 | 273.856 | 78.2446 | -58.6834
6 | -39.1223 | 19.5611 | 117.3668 | 195.6114 | 234.7337 | 254.2948 | 254.2948 | 273.856 | 254.2948 | 234.7337 | 117.3668 | 215.1725 |  | 6 | 880.2513 | 625.9565 | 606.3953 | 547.7119 | 449.9062 | 410.7839 | 371.6617 | 332.5394 | 312.9782 | 293.4171 | -19.5611 | -78.2446
8 | 0 | 0 | 97.8057 | 156.4891 | 215.1725 | 234.7337 | 234.7337 | 234.7337 | 254.2948 | 234.7337 | 117.3668 | 215.1725 |  | 8 | 1134.5461 | 782.4456 | 665.0788 | 586.8342 | 469.4674 | 449.9062 | 371.6617 | 352.1005 | 332.5394 | 293.4171 | 78.2446 | -39.1223
10 | 58.6834 | -39.1223 | 58.6834 | 117.3668 | 176.0503 | 205.392 | 224.9531 | 234.7337 | 244.5143 | 234.7337 | 107.5863 | 205.392 |  | 10 | 1212.7907 | 860.6902 | 704.201 | 635.7371 | 508.5896 | 459.6868 | 401.0034 | 361.8811 | 332.5394 | 312.9782 | 78.2446 | -68.464
12 | 19.5611 | -39.1223 | 58.6834 | 107.5863 | 176.0503 | 195.6114 | 224.9531 | 234.7337 | 244.5143 | 234.7337 | 117.3668 | 215.1725 |  | 12 | 831.3485 | 665.0788 | 665.0788 | 645.5176 | 567.2731 | 537.9314 | 479.2479 | 440.1257 | 410.7839 | 381.4422 | 78.2446 | -58.6834
14 | 19.5611 | -29.3417 | 58.6834 | 117.3668 | 176.0503 | 215.1725 | 234.7337 | 254.2948 | 264.0754 | 254.2948 | 136.928 | 195.6114 |  | 14 | 635.7371 | 557.4925 | 606.3953 | 596.6148 | 547.7119 | 567.2731 | 528.1508 | 489.0285 | 469.4674 | 430.3451 | 97.8057 | -58.6834
16 | 19.5611 | -39.1223 | 39.1223 | 97.8057 | 156.4891 | 205.392 | 234.7337 | 264.0754 | 264.0754 | 264.0754 | 136.928 | 195.6114 |  | 16 | 547.7119 | 489.0285 | 547.7119 | 557.4925 | 528.1508 | 567.2731 | 557.4925 | 518.3702 | 498.8091 | 489.0285 | 97.8057 | -39.1223
18 | 19.5611 | -29.3417 | 39.1223 | 97.8057 | 166.2697 | 205.392 | 234.7337 | 244.5143 | 176.0503 | 293.4171 | 156.4891 | 195.6114 |  | 18 | 528.1508 | 489.0285 | 537.9314 | 528.1508 | 508.5896 | 547.7119 | 547.7119 | 528.1508 | 518.3702 | 508.5896 | 156.4891 | -58.6834
20 | 39.1223 | -39.1223 | 29.3417 | 78.2446 | 146.7086 | 195.6114 | 224.9531 | 254.2948 | 273.856 | 293.4171 | 156.4891 | 195.6114 |  | 20 | 508.5896 | 469.4674 | 508.5896 | 508.5896 | 489.0285 | 518.3702 | 528.1508 | 518.3702 | 528.1508 | 528.1508 | 136.928 | -58.6834
| Manometer Pressure [Pa] | [25 empty] | density water | 997 | [5 empty] | kg/m^3
| Degree | 1 | 2 | 3 | 4 | 5 | 6 | 7 | 8 | 9 | 10 | 11 | 12 | 13 | 14 | 15 | 16 | 17 | 18 | 19 | 20 | 21 | 22 | 23 | 24 |  | density air | 1.23 | [5 empty] | kg/m^3
| 0 | 156.4891 | 1095.4238 | 743.3233 | 1232.3518 | 1066.0821 | 1388.8409 | 1154.1073 | 1369.2798 | 1193.2295 | 1349.7187 | 1173.6684 | 1212.7907 | 1154.1073 | 1134.5461 | 1095.4238 | 1056.3016 | 1056.3016 | 1007.3987 | 938.9347 | 978.057 | 489.0285 | 312.9782 | 802.0067 | -97.8057 |  | Area | 0.046452 | [5 empty] | m^2
| 2 | -19.5611 | 1662.6969 | 489.0285 | 1525.7689 | 860.6902 | 1623.5746 | 997.6181 | 1545.3301 | 1075.8627 | 1349.7187 | 1075.8627 | 1291.0352 | 1056.3016 | 1173.6684 | 1017.1793 | 1075.8627 | 997.6181 | 978.057 | 899.8124 | 978.057 | 489.0285 | 312.9782 | 782.4456 | -117.3668 |  | Gravity | 9.81 | [5 empty] | m/s^2
| 4 | -19.5611 | 665.0788 | 78.2446 | 528.1508 | 195.6114 | 528.1508 | 234.7337 | 508.5896 | 273.856 | 430.3451 | 283.6365 | 391.2228 | 273.856 | 352.1005 | 273.856 | 312.9782 | 273.856 | 312.9782 | 254.2948 | 273.856 | 117.3668 | 78.2446 | 215.1725 | -58.6834
| 6 | -39.1223 | 880.2513 | 19.5611 | 625.9565 | 117.3668 | 606.3953 | 195.6114 | 547.7119 | 234.7337 | 449.9062 | 254.2948 | 410.7839 | 254.2948 | 371.6617 | 273.856 | 332.5394 | 254.2948 | 312.9782 | 234.7337 | 293.4171 | 117.3668 | -19.5611 | 215.1725 | -78.2446
| 8 | 0 | 1134.5461 | 0 | 782.4456 | 97.8057 | 665.0788 | 156.4891 | 586.8342 | 215.1725 | 469.4674 | 234.7337 | 449.9062 | 234.7337 | 371.6617 | 234.7337 | 352.1005 | 254.2948 | 332.5394 | 234.7337 | 293.4171 | 117.3668 | 78.2446 | 215.1725 | -39.1223
| 10 | 58.6834 | 1212.7907 | -39.1223 | 860.6902 | 58.6834 | 704.201 | 117.3668 | 635.7371 | 176.0503 | 508.5896 | 205.392 | 459.6868 | 224.9531 | 401.0034 | 234.7337 | 361.8811 | 244.5143 | 332.5394 | 234.7337 | 312.9782 | 107.5863 | 78.2446 | 205.392 | -68.464
| 12 | 19.5611 | 831.3485 | -39.1223 | 665.0788 | 58.6834 | 665.0788 | 107.5863 | 645.5176 | 176.0503 | 567.2731 | 195.6114 | 537.9314 | 224.9531 | 479.2479 | 234.7337 | 440.1257 | 244.5143 | 410.7839 | 234.7337 | 381.4422 | 117.3668 | 78.2446 | 215.1725 | -58.6834
| 14 | 19.5611 | 635.7371 | -29.3417 | 557.4925 | 58.6834 | 606.3953 | 117.3668 | 596.6148 | 176.0503 | 547.7119 | 215.1725 | 567.2731 | 234.7337 | 528.1508 | 254.2948 | 489.0285 | 264.0754 | 469.4674 | 254.2948 | 430.3451 | 136.928 | 97.8057 | 195.6114 | -58.6834
| 16 | 19.5611 | 547.7119 | -39.1223 | 489.0285 | 39.1223 | 547.7119 | 97.8057 | 557.4925 | 156.4891 | 528.1508 | 205.392 | 567.2731 | 234.7337 | 557.4925 | 264.0754 | 518.3702 | 264.0754 | 498.8091 | 264.0754 | 489.0285 | 136.928 | 97.8057 | 195.6114 | -39.1223
| 18 | 19.5611 | 528.1508 | -29.3417 | 489.0285 | 39.1223 | 537.9314 | 97.8057 | 528.1508 | 166.2697 | 508.5896 | 205.392 | 547.7119 | 234.7337 | 547.7119 | 244.5143 | 528.1508 | 176.0503 | 518.3702 | 293.4171 | 508.5896 | 156.4891 | 156.4891 | 195.6114 | -58.6834
| 20 | 39.1223 | 508.5896 | -39.1223 | 469.4674 | 29.3417 | 508.5896 | 78.2446 | 508.5896 | 146.7086 | 489.0285 | 195.6114 | 518.3702 | 224.9531 | 528.1508 | 254.2948 | 518.3702 | 273.856 | 528.1508 | 293.4171 | 528.1508 | 156.4891 | 136.928 | 195.6114 | -58.6834
Odd Manometer Data (top of foil - higher pressure) [cm] |  | 13: Even Manometer Data (bottom of foil - lower pressure) [cm]
Degree | 1 | 3 | 5 | 7 | 9 | 11 | 13 | 15 | 17 | 19 | 21 | 23 |  | Degree | 2 | 4 | 6 | 8 | 10 | 12 | 14 | 16 | 18 | 20 | 22 | 24
0 | 156.4891 | 743.3233 | 1066.0821 | 1154.1073 | 1193.2295 | 1173.6684 | 1154.1073 | 1095.4238 | 1056.3016 | 938.9347 | 489.0285 | 802.0067 |  | 0 | 1095.4238 | 1232.3518 | 1388.8409 | 1369.2798 | 1349.7187 | 1212.7907 | 1134.5461 | 1056.3016 | 1007.3987 | 978.057 | 312.9782 | -97.8057
2 | -19.5611 | 489.0285 | 860.6902 | 997.6181 | 1075.8627 | 1075.8627 | 1056.3016 | 1017.1793 | 997.6181 | 899.8124 | 489.0285 | 782.4456 |  | 2 | 1662.6969 | 1525.7689 | 1623.5746 | 1545.3301 | 1349.7187 | 1291.0352 | 1173.6684 | 1075.8627 | 978.057 | 978.057 | 312.9782 | -117.3668
4 | -19.5611 | 78.2446 | 195.6114 | 234.7337 | 273.856 | 283.6365 | 273.856 | 273.856 | 273.856 | 254.2948 | 117.3668 | 215.1725 |  | 4 | 665.0788 | 528.1508 | 528.1508 | 508.5896 | 430.3451 | 391.2228 | 352.1005 | 312.9782 | 312.9782 | 273.856 | 78.2446 | -58.6834
6 | -39.1223 | 19.5611 | 117.3668 | 195.6114 | 234.7337 | 254.2948 | 254.2948 | 273.856 | 254.2948 | 234.7337 | 117.3668 | 215.1725 |  | 6 | 880.2513 | 625.9565 | 606.3953 | 547.7119 | 449.9062 | 410.7839 | 371.6617 | 332.5394 | 312.9782 | 293.4171 | -19.5611 | -78.2446
8 | 0 | 0 | 97.8057 | 156.4891 | 215.1725 | 234.7337 | 234.7337 | 234.7337 | 254.2948 | 234.7337 | 117.3668 | 215.1725 |  | 8 | 1134.5461 | 782.4456 | 665.0788 | 586.8342 | 469.4674 | 449.9062 | 371.6617 | 352.1005 | 332.5394 | 293.4171 | 78.2446 | -39.1223
10 | 58.6834 | -39.1223 | 58.6834 | 117.3668 | 176.0503 | 205.392 | 224.9531 | 234.7337 | 244.5143 | 234.7337 | 107.5863 | 205.392 |  | 10 | 1212.7907 | 860.6902 | 704.201 | 635.7371 | 508.5896 | 459.6868 | 401.0034 | 361.8811 | 332.5394 | 312.9782 | 78.2446 | -68.464
12 | 19.5611 | -39.1223 | 58.6834 | 107.5863 | 176.0503 | 195.6114 | 224.9531 | 234.7337 | 244.5143 | 234.7337 | 117.3668 | 215.1725 |  | 12 | 831.3485 | 665.0788 | 665.0788 | 645.5176 | 567.2731 | 537.9314 | 479.2479 | 440.1257 | 410.7839 | 381.4422 | 78.2446 | -58.6834
14 | 19.5611 | -29.3417 | 58.6834 | 117.3668 | 176.0503 | 215.1725 | 234.7337 | 254.2948 | 264.0754 | 254.2948 | 136.928 | 195.6114 |  | 14 | 635.7371 | 557.4925 | 606.3953 | 596.6148 | 547.7119 | 567.2731 | 528.1508 | 489.0285 | 469.4674 | 430.3451 | 97.8057 | -58.6834
16 | 19.5611 | -39.1223 | 39.1223 | 97.8057 | 156.4891 | 205.392 | 234.7337 | 264.0754 | 264.0754 | 264.0754 | 136.928 | 195.6114 |  | 16 | 547.7119 | 489.0285 | 547.7119 | 557.4925 | 528.1508 | 567.2731 | 557.4925 | 518.3702 | 498.8091 | 489.0285 | 97.8057 | -39.1223
18 | 19.5611 | -29.3417 | 39.1223 | 97.8057 | 166.2697 | 205.392 | 234.7337 | 244.5143 | 176.0503 | 293.4171 | 156.4891 | 195.6114 |  | 18 | 528.1508 | 489.0285 | 537.9314 | 528.1508 | 508.5896 | 547.7119 | 547.7119 | 528.1508 | 518.3702 | 508.5896 | 156.4891 | -58.6834
20 | 39.1223 | -39.1223 | 29.3417 | 78.2446 | 146.7086 | 195.6114 | 224.9531 | 254.2948 | 273.856 | 293.4171 | 156.4891 | 195.6114 |  | 20 | 508.5896 | 469.4674 | 508.5896 | 508.5896 | 489.0285 | 518.3702 | 528.1508 | 518.3702 | 528.1508 | 528.1508 | 136.928 | -58.6834
SPEED 6 MANOMETERS
Manometer RAW Data [cm]
| Degree | 1 | 2 | 3 | 4 | 5 | 6 | 7 | 8 | 9 | 10 | 11 | 12 | 13 | 14 | 15 | 16 | 17 | 18 | 19 | 20 | 21 | 22 | 23 | 24 |  | 23+24 [hs+ht] | V | Lift Force | Drag Force | Lift Coef - Speed 6 | Drag Coef - Speed 6 | Speed 6
| 0 | 1.5 | 11.1 | 7.6 | 12.5 | 11 | 14.2 | 11.8 | 14.2 | 12.3 | 12.7 | 12 | 12.4 | 11.7 | 11.5 | 11.2 | 10.8 | 10.8 | 10.3 | 9.6 | 10 | 5 | 3.2 | 8.1 | -1.2 |  | 0.093 | 38.4579 | 2.2 | 0.572 | 0.052069 | 0.013538 | 3.8462
| 2 | -0.4 | 17 | 5 | 15.4 | 8.8 | 16.4 | 10.1 | 15.9 | 11 | 13.8 | 11 | 13.1 | 11 | 12 | 10.5 | 11.2 | 10.3 | 10.6 | 9.3 | 10.2 | 4.8 | 3.2 | 8 | -1.2 |  | 0.092 | 38.2506 | 8.312 | 0.462 | 0.19886 | 0.011053 | 17.9913
| 4 | -1.2 | 24.4 | 2.4 | 19 | 6.6 | 19 | 8.4 | 17.5 | 9.6 | 14.8 | 10 | 13.7 | 10 | 12.4 | 9.8 | 11.5 | 9.7 | 10.8 | 8.9 | 10.3 | 4.8 | 3.2 | 8 | -1.2 |  | 0.092 | 38.2506 | 14.42 | 0.495 | 0.345 | 0.011843 | 29.1313
| 6 | -0.6 | 34 | 0.3 | 23.3 | 4.5 | 21.2 | 6.6 | 19.2 | 8 | 16 | 8.8 | 14.8 | 9.2 | 13.2 | 9.2 | 12 | 9.2 | 11.2 | 8.6 | 10.4 | 4.6 | 3 | 8 | -1.2 |  | 0.092 | 38.2506 | 20.505 | 0.683 | 0.49058 | 0.016341 | 30.022
| 8 | 0.4 | 41 | -0.5 | 25.6 | 3.3 | 22.6 | 5.3 | 20.4 | 7 | 16.6 | 8 | 15.2 | 8.4 | 13.4 | 8.4 | 12.2 | 8.6 | 11.2 | 8.1 | 10.4 | 4.2 | 3 | 7.8 | -1.2 |  | 0.09 | 37.8326 | 25.589 | 1.297 | 0.62582 | 0.03172 | 19.7294
| 10 | 2.6 | 45.2 | -1 | 26 | 2 | 24 | 4.2 | 21.4 | 6 | 17.4 | 7 | 16 | 8 | 14.2 | 8.2 | 12.8 | 8.4 | 12 | 8 | 11 | 4.3 | 3 | 7.4 | -1.6 |  | 0.09 | 37.8326 | 30.239 | 2.587 | 0.73954 | 0.063269 | 11.6888
| 12 | 2 | 31.4 | -1 | 21 | 2 | 21 | 4 | 19.6 | 5.8 | 17.8 | 6.8 | 17.8 | 8 | 16.6 | 8.2 | 15.2 | 8.6 | 14.4 | 8.4 | 13.5 | 4.6 | 3.5 | 7 | -1.8 |  | 0.088 | 37.4098 | 31.499 | 5.775 | 0.78786 | 0.14445 | 5.4544
| 14 | 1 | 23 | -1 | 17.8 | 2 | 18 | 4 | 17 | 6 | 16 | 7 | 17.2 | 8 | 17.1 | 8.5 | 17.6 | 9.2 | 16.4 | 9 | 16 | 5.2 | 4.2 | 7 | -1.4 |  | 0.084 | 36.5497 | 32.019 | 8.322 | 0.839 | 0.21806 | 3.8475
| 16 | 1.4 | 22.5 | -1 | 18 | 2 | 17.6 | 4 | 16.2 | 6 | 15.4 | 7.1 | 16.4 | 8.3 | 16.8 | 9 | 17 | 9.6 | 17.3 | 9.8 | 17.3 | 6 | 4.9 | 7 | -1.2 |  | 0.082 | 36.112 | 31.862 | 10.608 | 0.85525 | 0.28474 | 3.0036
| 18 | 2.8 | 24.3 | -1.2 | 19.2 | 1 | 17.2 | 3.1 | 16 | 5.1 | 15.3 | 6.6 | 16.4 | 7.9 | 16.8 | 8.6 | 16.9 | 9.4 | 17.3 | 9.6 | 17.4 | 6 | 5 | 6.5 | -1.2 |  | 0.077 | 34.9937 | 32.222 | 12.569 | 0.92108 | 0.35929 | 2.5636
| 20 | 2.4 | 18.2 | -1 | 15.8 | 1 | 16.4 | 3 | 16 | 5 | 15.4 | 6.4 | 16.5 | 7.8 | 17 | 8.6 | 17 | 9.6 | 17.3 | 9.9 | 17.4 | 6.2 | 5.2 | 6.4 | -1.2 |  | 0.076 | 34.7657 | 31.822 | 14.487 | 0.92162 | 0.41957 | 2.1966
Odd Manometer Data (top of foil - higher pressure) [cm] |  | 13: Even Manometer Data (bottom of foil - lower pressure) [cm]
Degree | #VALUE! | #VALUE! | #VALUE! | #VALUE! | #VALUE! | #VALUE! | #VALUE! | #VALUE! | #VALUE! | #VALUE! | #VALUE! | #VALUE! |  | Degree | #VALUE! | #VALUE! | #VALUE! | #VALUE! | #VALUE! | #VALUE! | #VALUE! | #VALUE! | #VALUE! | #VALUE! | #VALUE! | #VALUE!
0 | 146.7086 | 743.3233 | 1075.8627 | 1154.1073 | 1203.0101 | 1173.6684 | 1144.3267 | 1095.4238 | 1056.3016 | 938.9347 | 489.0285 | 792.2262 |  | 0 | 1085.6433 | 1222.5712 | 1388.8409 | 1388.8409 | 1242.1324 | 1212.7907 | 1124.7656 | 1056.3016 | 1007.3987 | 978.057 | 312.9782 | -117.3668
2 | -39.1223 | 489.0285 | 860.6902 | 987.8376 | 1075.8627 | 1075.8627 | 1075.8627 | 1026.9598 | 1007.3987 | 909.593 | 469.4674 | 782.4456 |  | 2 | 1662.6969 | 1506.2078 | 1604.0135 | 1555.1106 | 1349.7187 | 1281.2547 | 1173.6684 | 1095.4238 | 1036.7404 | 997.6181 | 312.9782 | -117.3668
4 | -117.3668 | 234.7337 | 645.5176 | 821.5679 | 938.9347 | 978.057 | 978.057 | 958.4959 | 948.7153 | 870.4707 | 469.4674 | 782.4456 |  | 4 | 2386.4591 | 1858.3083 | 1858.3083 | 1711.5998 | 1447.5244 | 1339.9381 | 1212.7907 | 1124.7656 | 1056.3016 | 1007.3987 | 312.9782 | -117.3668
6 | -58.6834 | 29.3417 | 440.1257 | 645.5176 | 782.4456 | 860.6902 | 899.8124 | 899.8124 | 899.8124 | 841.129 | 449.9062 | 782.4456 |  | 6 | 3325.3938 | 2278.8728 | 2073.4808 | 1877.8694 | 1564.8912 | 1447.5244 | 1291.0352 | 1173.6684 | 1095.4238 | 1017.1793 | 293.4171 | -117.3668
8 | 39.1223 | -48.9029 | 322.7588 | 518.3702 | 684.6399 | 782.4456 | 821.5679 | 821.5679 | 841.129 | 792.2262 | 410.7839 | 762.8845 |  | 8 | 4010.0337 | 2503.8259 | 2210.4088 | 1995.2363 | 1623.5746 | 1486.6466 | 1310.5964 | 1193.2295 | 1095.4238 | 1017.1793 | 293.4171 | -117.3668
10 | 254.2948 | -97.8057 | 195.6114 | 410.7839 | 586.8342 | 684.6399 | 782.4456 | 802.0067 | 821.5679 | 782.4456 | 420.5645 | 723.7622 |  | 10 | 4420.8176 | 2542.9482 | 2347.3368 | 2093.042 | 1701.8192 | 1564.8912 | 1388.8409 | 1251.913 | 1173.6684 | 1075.8627 | 293.4171 | -156.4891
12 | 195.6114 | -97.8057 | 195.6114 | 391.2228 | 567.2731 | 665.0788 | 782.4456 | 802.0067 | 841.129 | 821.5679 | 449.9062 | 684.6399 |  | 12 | 3071.099 | 2053.9197 | 2053.9197 | 1916.9917 | 1740.9415 | 1740.9415 | 1623.5746 | 1486.6466 | 1408.4021 | 1320.377 | 342.32 | -176.0503
14 | 97.8057 | -97.8057 | 195.6114 | 391.2228 | 586.8342 | 684.6399 | 782.4456 | 831.3485 | 899.8124 | 880.2513 | 508.5896 | 684.6399 |  | 14 | 2249.5311 | 1740.9415 | 1760.5026 | 1662.6969 | 1564.8912 | 1682.258 | 1672.4775 | 1721.3803 | 1604.0135 | 1564.8912 | 410.7839 | -136.928
16 | 136.928 | -97.8057 | 195.6114 | 391.2228 | 586.8342 | 694.4205 | 811.7873 | 880.2513 | 938.9347 | 958.4959 | 586.8342 | 684.6399 |  | 16 | 2200.6283 | 1760.5026 | 1721.3803 | 1584.4523 | 1506.2078 | 1604.0135 | 1643.1358 | 1662.6969 | 1692.0386 | 1692.0386 | 479.2479 | -117.3668
18 | 273.856 | -117.3668 | 97.8057 | 303.1977 | 498.8091 | 645.5176 | 772.665 | 841.129 | 919.3736 | 938.9347 | 586.8342 | 635.7371 |  | 18 | 2376.6785 | 1877.8694 | 1682.258 | 1564.8912 | 1496.4272 | 1604.0135 | 1643.1358 | 1652.9163 | 1692.0386 | 1701.8192 | 489.0285 | -117.3668
20 | 234.7337 | -97.8057 | 97.8057 | 293.4171 | 489.0285 | 625.9565 | 762.8845 | 841.129 | 938.9347 | 968.2764 | 606.3953 | 625.9565 |  | 20 | 1780.0637 | 1545.3301 | 1604.0135 | 1564.8912 | 1506.2078 | 1613.7941 | 1662.6969 | 1662.6969 | 1692.0386 | 1701.8192 | 508.5896 | -117.3668
Manometer Pressure [Pa]
| Degree | 1 | 2 | 3 | 4 | 5 | 6 | 7 | 8 | 9 | 10 | 11 | 12 | 13 | 14 | 15 | 16 | 17 | 18 | 19 | 20 | 21 | 22 | 23 | 24
| 0 | 146.7086 | 1085.6433 | 743.3233 | 1222.5712 | 1075.8627 | 1388.8409 | 1154.1073 | 1388.8409 | 1203.0101 | 1242.1324 | 1173.6684 | 1212.7907 | 1144.3267 | 1124.7656 | 1095.4238 | 1056.3016 | 1056.3016 | 1007.3987 | 938.9347 | 978.057 | 489.0285 | 312.9782 | 792.2262 | -117.3668
| 2 | -39.1223 | 1662.6969 | 489.0285 | 1506.2078 | 860.6902 | 1604.0135 | 987.8376 | 1555.1106 | 1075.8627 | 1349.7187 | 1075.8627 | 1281.2547 | 1075.8627 | 1173.6684 | 1026.9598 | 1095.4238 | 1007.3987 | 1036.7404 | 909.593 | 997.6181 | 469.4674 | 312.9782 | 782.4456 | -117.3668
| 4 | -117.3668 | 2386.4591 | 234.7337 | 1858.3083 | 645.5176 | 1858.3083 | 821.5679 | 1711.5998 | 938.9347 | 1447.5244 | 978.057 | 1339.9381 | 978.057 | 1212.7907 | 958.4959 | 1124.7656 | 948.7153 | 1056.3016 | 870.4707 | 1007.3987 | 469.4674 | 312.9782 | 782.4456 | -117.3668
| 6 | -58.6834 | 3325.3938 | 29.3417 | 2278.8728 | 440.1257 | 2073.4808 | 645.5176 | 1877.8694 | 782.4456 | 1564.8912 | 860.6902 | 1447.5244 | 899.8124 | 1291.0352 | 899.8124 | 1173.6684 | 899.8124 | 1095.4238 | 841.129 | 1017.1793 | 449.9062 | 293.4171 | 782.4456 | -117.3668
| 8 | 39.1223 | 4010.0337 | -48.9029 | 2503.8259 | 322.7588 | 2210.4088 | 518.3702 | 1995.2363 | 684.6399 | 1623.5746 | 782.4456 | 1486.6466 | 821.5679 | 1310.5964 | 821.5679 | 1193.2295 | 841.129 | 1095.4238 | 792.2262 | 1017.1793 | 410.7839 | 293.4171 | 762.8845 | -117.3668
| 10 | 254.2948 | 4420.8176 | -97.8057 | 2542.9482 | 195.6114 | 2347.3368 | 410.7839 | 2093.042 | 586.8342 | 1701.8192 | 684.6399 | 1564.8912 | 782.4456 | 1388.8409 | 802.0067 | 1251.913 | 821.5679 | 1173.6684 | 782.4456 | 1075.8627 | 420.5645 | 293.4171 | 723.7622 | -156.4891
| 12 | 195.6114 | 3071.099 | -97.8057 | 2053.9197 | 195.6114 | 2053.9197 | 391.2228 | 1916.9917 | 567.2731 | 1740.9415 | 665.0788 | 1740.9415 | 782.4456 | 1623.5746 | 802.0067 | 1486.6466 | 841.129 | 1408.4021 | 821.5679 | 1320.377 | 449.9062 | 342.32 | 684.6399 | -176.0503
| 14 | 97.8057 | 2249.5311 | -97.8057 | 1740.9415 | 195.6114 | 1760.5026 | 391.2228 | 1662.6969 | 586.8342 | 1564.8912 | 684.6399 | 1682.258 | 782.4456 | 1672.4775 | 831.3485 | 1721.3803 | 899.8124 | 1604.0135 | 880.2513 | 1564.8912 | 508.5896 | 410.7839 | 684.6399 | -136.928
| 16 | 136.928 | 2200.6283 | -97.8057 | 1760.5026 | 195.6114 | 1721.3803 | 391.2228 | 1584.4523 | 586.8342 | 1506.2078 | 694.4205 | 1604.0135 | 811.7873 | 1643.1358 | 880.2513 | 1662.6969 | 938.9347 | 1692.0386 | 958.4959 | 1692.0386 | 586.8342 | 479.2479 | 684.6399 | -117.3668
| 18 | 273.856 | 2376.6785 | -117.3668 | 1877.8694 | 97.8057 | 1682.258 | 303.1977 | 1564.8912 | 498.8091 | 1496.4272 | 645.5176 | 1604.0135 | 772.665 | 1643.1358 | 841.129 | 1652.9163 | 919.3736 | 1692.0386 | 938.9347 | 1701.8192 | 586.8342 | 489.0285 | 635.7371 | -117.3668
| 20 | 234.7337 | 1780.0637 | -97.8057 | 1545.3301 | 97.8057 | 1604.0135 | 293.4171 | 1564.8912 | 489.0285 | 1506.2078 | 625.9565 | 1613.7941 | 762.8845 | 1662.6969 | 841.129 | 1662.6969 | 938.9347 | 1692.0386 | 968.2764 | 1701.8192 | 606.3953 | 508.5896 | 625.9565 | -117.3668
Odd Manometer Data (top of foil - higher pressure) [cm] |  | 13: Even Manometer Data (bottom of foil - lower pressure) [cm]
Degree | 1 | 3 | 5 | 7 | 9 | 11 | 13 | 15 | 17 | 19 | 21 | 23 |  | Degree | 2 | 4 | 6 | 8 | 10 | 12 | 14 | 16 | 18 | 20 | 22 | 24
0 | 146.7086 | 743.3233 | 1075.8627 | 1154.1073 | 1203.0101 | 1173.6684 | 1144.3267 | 1095.4238 | 1056.3016 | 938.9347 | 489.0285 | 792.2262 |  | 0 | 1085.6433 | 1222.5712 | 1388.8409 | 1388.8409 | 1242.1324 | 1212.7907 | 1124.7656 | 1056.3016 | 1007.3987 | 978.057 | 312.9782 | -117.3668
2 | -39.1223 | 489.0285 | 860.6902 | 987.8376 | 1075.8627 | 1075.8627 | 1075.8627 | 1026.9598 | 1007.3987 | 909.593 | 469.4674 | 782.4456 |  | 2 | 1662.6969 | 1506.2078 | 1604.0135 | 1555.1106 | 1349.7187 | 1281.2547 | 1173.6684 | 1095.4238 | 1036.7404 | 997.6181 | 312.9782 | -117.3668
4 | -117.3668 | 234.7337 | 645.5176 | 821.5679 | 938.9347 | 978.057 | 978.057 | 958.4959 | 948.7153 | 870.4707 | 469.4674 | 782.4456 |  | 4 | 2386.4591 | 1858.3083 | 1858.3083 | 1711.5998 | 1447.5244 | 1339.9381 | 1212.7907 | 1124.7656 | 1056.3016 | 1007.3987 | 312.9782 | -117.3668
6 | -58.6834 | 29.3417 | 440.1257 | 645.5176 | 782.4456 | 860.6902 | 899.8124 | 899.8124 | 899.8124 | 841.129 | 449.9062 | 782.4456 |  | 6 | 3325.3938 | 2278.8728 | 2073.4808 | 1877.8694 | 1564.8912 | 1447.5244 | 1291.0352 | 1173.6684 | 1095.4238 | 1017.1793 | 293.4171 | -117.3668
8 | 39.1223 | -48.9029 | 322.7588 | 518.3702 | 684.6399 | 782.4456 | 821.5679 | 821.5679 | 841.129 | 792.2262 | 410.7839 | 762.8845 |  | 8 | 4010.0337 | 2503.8259 | 2210.4088 | 1995.2363 | 1623.5746 | 1486.6466 | 1310.5964 | 1193.2295 | 1095.4238 | 1017.1793 | 293.4171 | -117.3668
10 | 254.2948 | -97.8057 | 195.6114 | 410.7839 | 586.8342 | 684.6399 | 782.4456 | 802.0067 | 821.5679 | 782.4456 | 420.5645 | 723.7622 |  | 10 | 4420.8176 | 2542.9482 | 2347.3368 | 2093.042 | 1701.8192 | 1564.8912 | 1388.8409 | 1251.913 | 1173.6684 | 1075.8627 | 293.4171 | -156.4891
12 | 195.6114 | -97.8057 | 195.6114 | 391.2228 | 567.2731 | 665.0788 | 782.4456 | 802.0067 | 841.129 | 821.5679 | 449.9062 | 684.6399 |  | 12 | 3071.099 | 2053.9197 | 2053.9197 | 1916.9917 | 1740.9415 | 1740.9415 | 1623.5746 | 1486.6466 | 1408.4021 | 1320.377 | 342.32 | -176.0503
14 | 97.8057 | -97.8057 | 195.6114 | 391.2228 | 586.8342 | 684.6399 | 782.4456 | 831.3485 | 899.8124 | 880.2513 | 508.5896 | 684.6399 |  | 14 | 2249.5311 | 1740.9415 | 1760.5026 | 1662.6969 | 1564.8912 | 1682.258 | 1672.4775 | 1721.3803 | 1604.0135 | 1564.8912 | 410.7839 | -136.928
16 | 136.928 | -97.8057 | 195.6114 | 391.2228 | 586.8342 | 694.4205 | 811.7873 | 880.2513 | 938.9347 | 958.4959 | 586.8342 | 684.6399 |  | 16 | 2200.6283 | 1760.5026 | 1721.3803 | 1584.4523 | 1506.2078 | 1604.0135 | 1643.1358 | 1662.6969 | 1692.0386 | 1692.0386 | 479.2479 | -117.3668
18 | 273.856 | -117.3668 | 97.8057 | 303.1977 | 498.8091 | 645.5176 | 772.665 | 841.129 | 919.3736 | 938.9347 | 586.8342 | 635.7371 |  | 18 | 2376.6785 | 1877.8694 | 1682.258 | 1564.8912 | 1496.4272 | 1604.0135 | 1643.1358 | 1652.9163 | 1692.0386 | 1701.8192 | 489.0285 | -117.3668
20 | 234.7337 | -97.8057 | 97.8057 | 293.4171 | 489.0285 | 625.9565 | 762.8845 | 841.129 | 938.9347 | 968.2764 | 606.3953 | 625.9565 |  | 20 | 1780.0637 | 1545.3301 | 1604.0135 | 1564.8912 | 1506.2078 | 1613.7941 | 1662.6969 | 1662.6969 | 1692.0386 | 1701.8192 | 508.5896 | -117.3668
Note on AK1: Mitchell Carl: stuff for graphing