## SN Curve
SN-Curve generator Adapted from Solid Works Support Solution ID: S-018810 'Fatigue curve calculation for steels'
Notes: You can copy the curve datapoints and directly paste them into the fatigue curve tab of the Material dialog box. Before pasting the curve, make sure that the selected stress unit corresponds to the unit of the values in the curve. An additional datapoint is added at the end of the curve, for Se and 10*Ninf, thus representing a horizontal portion of the curve which corresponds to the infinite life of the steel material.
Explanation of Variables Nmin = Threshold between low-cycle and high-cycle fatigue. Starting point of the curve Nmax = Number of cycles after which the fatigue strength ceases to decrease Sut = Ultimate Tensile Strength of material f = Fraction of Sut, fatigue strength for Nmin cycles Se = Endurance Limit Under Ideal Conditions (Typically half of Sut) K = Endurance limit modification factor
| Nmin | 1000 | Sn Curve
| Nmax | 1000000 | Cycles to Failure | Stress
| Sut | 1 | 1 | 1
| f | 0.9 | 100 | 0.93217
| Se | 0.5 | 1000 | 0.9
| K | 1 | 2371.3737 | 0.83624
|  |  | 5623.4133 | 0.77701
|  |  | 13335.2143 | 0.72196
|  |  | 31622.7766 | 0.67082
|  |  | 74989.4209 | 0.6233
|  |  | 177827.941 | 0.57915
|  |  | 421696.5034 | 0.53812
|  |  | 1000000 | 0.5
|  |  | 10000000 | 0.5
Note on C22: Threshold between low-cycle and high-cycle fatigue. Starting point of the curve
Note on C23: Number of cycles after which the fatigue strength ceases to decrease
Note on C24: Ultimate Tensile Strength of material
Note on C25: Fraction of Sut, fatigue strength for Nmin cycles
Note on C26: Endurance Limit Under ideal Conditions
Note on C27: Endurance limit modification factor

## Sheet2 (hidden)
| Nmin | 1000
| Nmax | 1000000
| Sut | 1
| f | 0.9
| Se | 0.5 | a=(f*Sut)^2/Se;
| K | 1
| Se | 0.5
3 | 6
# Low Cycle Points | # High Cycle Points
4 | 9
dc | dc
1 | 0.375 |  | b=-1/3*log10(f*Sut/Se)
a= | 1.62
b= | -0.085091
0 | 1 | 1
2 | 100 | 0.93217
3 | 1000 | 0.9
3.375 | 2371.3737 | 0.83624
3.75 | 5623.4133 | 0.77701
4.125 | 13335.2143 | 0.72196
4.5 | 31622.7766 | 0.67082
4.875 | 74989.4209 | 0.6233
5.25 | 177827.941 | 0.57915
5.625 | 421696.5034 | 0.53812
6 | 1000000 | 0.5
6.375 | 2371373.7057 | 0.5