## Sheet1
[6 empty] | Ball Valve | [7 empty] | Water density
| roughness of rough pipe | eplison = | 0.7 | mm |  | Area from 1in to 0.85in | KL= | 0.031142 |  | Area of 1 in Diameter in meters |  |  |  | Rho = | 1000 | kg/m^3
| 90 Degree Bend | KL = | 0.69 |  |  | Ball | KL= | 0.05 |  | A = | 0.00050671 | m |  | Dynamic Viscosity
| Backflow valve | KL = | 1.2 |  |  | Area from 0.85in to 1in | KL= | 0.0225 | [5 empty] | u = | 0.00112 | N*s/m^2
| Globe Valve | KL = | 7 | [6 empty] | Area of 0.85 in Diameter in meters |  |  |  | specific weight of water
[10 empty] | A = | 0.0003661 |  |  |  | 9810
Length l (in) | Flow Rate: 14.60 gal/sec | flow rate 1 (m^3/s) | flow rate 2 | flow rate 3 | flow rate 4 | flow rate 5 | St. Dev. |  | Pressure 1 (kPa) | Pressure 2 (kPa) | Pressure 3 (kPa) | Pressure 4 (kPa) | Pressure 5 (kPa) | St. Dev. | Average Pressure | Velocity 1 (m/s) | Reynolds Number Re | friction coefficient f | Major Head loss hL | Minor Head loss hL | Total Theoretical Head loss (m) | actual head loss (m) | Velocity 2 (m/s)
38 | smooth straight pipe | 0.055267 | [6 empty] | 1.26 | 1.27 | 1.27 |  |  | 0.05 | 1.2667 | 109.0708 | 49345.5467 | 0.4864 | 11207.0969 | 0 | 1.1424 | 0.12912 | 108.9564
38 | rough straight pipe | 0.055209 | [6 empty] | 3.91 | 3.97 | 3.94 |  |  | 0.07 | 3.94 | 108.9564 | 49293.7793 | 0.4864 | 11183.6288 | 0 | 1.14 | 0.40163 | 108.8175
9 | 90 Degree Bend | 0.055139 | [6 empty] | 1.25 | 1.39 | 1.23 |  |  | 0.08 | 1.29 | 108.8175 | 49230.9418 | 0.4864 | 2642.0152 | 416.4355 | 0.31177 | 0.1315 | 108.7776
9 | Ball Valve | 0.055118 | [6 empty] | 0.72 | 0.7 | 0.71 |  |  | 0.05 | 0.71 | 108.7776 | 49212.8594 | 0.4864 | 2640.0775 | 62.505 | 0.27549 | 0.072375 | 108.7462
9 | Globe Valve | 0.055103 | [6 empty] | 9.78 | 9.91 | 9.91 |  |  | 0.3 | 9.8667 | 108.7462 | 49198.6641 | 0.4864 | 2638.5569 | 4219.1705 | 0.69905 | 1.0058 | 108.5923
18 | 180 Degree Bend | 0.055025 | [6 empty] | 2.54 | 2.5 | 2.48 |  |  | 0.06 | 2.5067 | 108.5923 | 49129.0362 | 0.4864 | 5262.2092 | 414.7133 | 0.57869 | 0.25552 | 108.5169
9 | Backflow Prevention Valve | 0.054986 | [6 empty] | 2.12 | 2.09 | 2.11 |  |  | 0.09 | 2.1067 | 108.5169 | 49094.9299 | 0.4864 | 2627.458 | 720.2395 | 0.34125 | 0.21475 | 108.4666
| Digital Read | [7 empty] | 3.7 | 3.71 | 3.68 |  |  | 0.07 | 3.6967
Length l (in) | Flow Rate: 8.59 gal/sec | flow rate 1 | flow rate 2 | flow rate 3 | flow rate 4 | flow rate 5 | St. Dev. |  | Pressure 1 | Pressure 2 | Pressure 3 | Pressure 4 | Pressure 5 | St. Dev. | Average Pressure | Velocity 1 (m/s) | Reynolds Number Re | friction coefficient f | Major Head loss hL | Minor Head loss hL | Total Theoretical Head loss (m) | actual head loss (m) | Velocity 2 (m/s)
38 | smooth straight pipe | 0.032517 | [6 empty] | 0.52 | 0.55 | 0.5 |  |  | 0.06 | 0.52333 | 64.1725 | 29032.7566 | 0.48737 | 3887.2468 | 0 | 0.39625 | 0.053347 | 64.1037
38 | rough straight pipe | 0.032482 | [6 empty] | 1.72 | 1.76 | 1.77 |  |  | 0.41 | 1.75 | 64.1037 | 29001.6452 | 0.48737 | 3878.9402 | 0 | 0.39541 | 0.17839 | 64.0159
9 | 90 Degree Bend | 0.032437 | [6 empty] | 0.54 | 0.61 | 0.56 |  |  | 0.08 | 0.57 | 64.0159 | 28961.8913 | 0.48738 | 916.1855 | 144.1204 | 0.10808 | 0.058104 | 63.9904
9 | Ball Valve | 0.032424 | [6 empty] | 0.31 | 0.3 | 0.39 |  |  | 0.07 | 0.33333 | 63.9904 | 28950.3672 | 0.48738 | 915.4583 | 21.6305 | 0.095524 | 0.033979 | 63.9705
9 | Globe Valve | 0.032414 | [6 empty] | 3.61 | 3.44 | 3.48 |  |  | 0.21 | 3.51 | 63.9705 | 28941.3838 | 0.48738 | 914.8916 | 1460.0208 | 0.24209 | 0.3578 | 63.8785
18 | 180 Degree Bend | 0.032368 | [6 empty] | 0.93 | 0.94 | 0.95 |  |  | 0.05 | 0.94 | 63.8785 | 28899.7341 | 0.48738 | 1824.5333 | 143.5024 | 0.20062 | 0.095821 | 63.8329
9 | Backflow Prevention Valve | 0.032345 | [6 empty] | 0.77 | 0.84 | 0.75 |  |  | 0.31 | 0.78667 | 63.8329 | 28879.1307 | 0.48738 | 910.9695 | 249.2137 | 0.11827 | 0.08019 | 63.8024
| Digital Read | [7 empty] | 1.34 | 1.3 | 1.26 |  |  | 0.14 | 1.3 | [6 empty] | 0.13252
Length l (in) | Flow Rate: 1.89 gal/sec | flow rate 1 | flow rate 2 | flow rate 3 | flow rate 4 | flow rate 5 | St. Dev. |  | Pressure 1 | Pressure 2 | Pressure 3 | Pressure 4 | Pressure 5 | St. Dev. | Average Pressure | Velocity 1 (m/s) | Reynolds Number Re | friction coefficient f | Major Head loss hL | Minor Head loss hL | Total Theoretical Head loss (m) | actual head loss (m) | Velocity 2 (m/s)
38 | smooth straight pipe | 0.0071544 | [6 empty] | 0.06 | 0.09 | 0.07 |  |  | 0.05 | 0.073333 | 14.1194 | 6387.8824 | 0.49519 | 191.2023 | 0 | 0.019491 | 0.0074754 | 14.1007
38 | rough straight pipe | 0.0071449 | [6 empty] | 0.51 | 0.57 | 0.55 |  |  | 0.27 | 0.54333 | 14.1007 | 6379.4005 | 0.4952 | 190.6998 | 0 | 0.019439 | 0.055386 | 14.0485
9 | 90 Degree Bend | 0.0071185 | [6 empty] | 0.18 | 0.17 | 0.15 |  |  | 0.07 | 0.16667 | 14.0485 | 6355.8056 | 0.49524 | 44.8354 | 6.9409 | 0.0052779 | 0.016989 | 14.033
9 | Ball Valve | 0.0071106 | [6 empty] | 0.07 | 0.08 | 0.06 |  |  | 0.05 | 0.07 | 14.033 | 6348.767 | 0.49525 | 44.7371 | 1.0402 | 0.0046664 | 0.0071356 | 14.0247
9 | Globe Valve | 0.0071064 | [6 empty] | 0.24 | 0.19 | 0.27 |  |  | 0.15 | 0.23333 | 14.0247 | 6345.0333 | 0.49526 | 44.685 | 70.1759 | 0.011709 | 0.023785 | 13.9999
18 | 180 Degree Bend | 0.0070938 | [6 empty] | 0.11 | 0.09 | 0.1 |  |  | 0.05 | 0.1 | 13.9999 | 6333.7911 | 0.49527 | 89.0567 | 6.8929 | 0.0097808 | 0.010194 | 13.9859
9 | Backflow Prevention Valve | 0.0070868 | [6 empty] | 0.14 | 0.12 | 0.07 |  |  | 0.35 | 0.11 | 13.9859 | 6327.4556 | 0.49528 | 44.4402 | 11.9636 | 0.0057496 | 0.011213 | 13.974
| Digital Read | [7 empty] | 0.11 | 0.13 | 0.11 |  |  | 0.06 | 0.11667
Length l (in) | Flow Rate: 1.16 gal/sec | flow rate 1 | flow rate 2 | flow rate 3 | flow rate 4 | flow rate 5 | St. Dev. |  | Pressure 1 | Pressure 2 | Pressure 3 | Pressure 4 | Pressure 5 | St. Dev. | Average Pressure | Velocity 1 (m/s) | Reynolds Number Re | friction coefficient f | Major Head loss hL | Minor Head loss hL | Total Theoretical Head loss (m) | actual head loss (m) | Velocity 2 (m/s)
38 | smooth straight pipe | 0.0043911 | [6 empty] | 0.05 | 0.04 | 0.07 |  |  | 0.05 | 0.053333 | 8.6659 | 3920.6051 | 0.50089 | 72.8544 | 0 | 0.0074265 | 0.0054366 | 8.6513
38 | rough straight pipe | 0.0043837 | [6 empty] | 0.46 | 0.51 | 0.42 |  |  | 0.17 | 0.46333 | 8.6513 | 3914.0117 | 0.50092 | 72.613 | 0 | 0.0074019 | 0.047231 | 8.5892
9 | 90 Degree Bend | 0.0043522 | [6 empty] | 0.15 | 0.17 | 0.13 |  |  | 0.09 | 0.15 | 8.5892 | 3885.8836 | 0.50102 | 16.955 | 2.5945 | 0.0019928 | 0.015291 | 8.5694
9 | Ball Valve | 0.0043422 | [6 empty] | 0.06 | 0.08 | 0.07 |  |  | 0.05 | 0.07 | 8.5694 | 3876.9426 | 0.50105 | 16.8782 | 0.38791 | 0.00176 | 0.0071356 | 8.5592
9 | Globe Valve | 0.004337 | [6 empty] | 0.14 | 0.11 | 0.15 |  |  | 0.21 | 0.13333 | 8.5592 | 3872.3327 | 0.50107 | 16.8386 | 26.1376 | 0.0043809 | 0.013592 | 8.5386
18 | 180 Degree Bend | 0.0043266 | [6 empty] | 0.08 | 0.07 | 0.08 |  |  | 0.05 | 0.076667 | 8.5386 | 3863.0021 | 0.5011 | 33.5175 | 2.564 | 0.003678 | 0.0078152 | 8.5254
9 | Backflow Prevention Valve | 0.0043199 | [6 empty] | 0.06 | 0.09 | 0.14 |  |  | 0.44 | 0.096667 | 8.5254 | 3857.0235 | 0.50112 | 16.7076 | 4.4454 | 0.0021563 | 0.0098539 | 8.5115
| Digital Read | [7 empty] | 0.09 | 0.07 | 0.08 |  |  | 0.07 | 0.08
Length l (in) | Flow Rate: 4.19 gal/sec | flow rate 1 | flow rate 2 | flow rate 3 | flow rate 4 | flow rate 5 | St. Dev. |  | Pressure 1 | Pressure 2 | Pressure 3 | Pressure 4 | Pressure 5 | St. Dev. | Average Pressure | Velocity 1 (m/s) | Reynolds Number Re | friction coefficient f | Major Head loss hL | Minor Head loss hL | Total Theoretical Head loss (m) | actual head loss (m) | Velocity 2 (m/s)
38 | smooth straight pipe | 0.015861 | [6 empty] | 0.17 | 0.19 | 0.16 |  |  | 0.06 | 0.17333 | 31.3018 | 14161.4959 | 0.48979 | 929.4641 | 0 | 0.094747 | 0.017669 | 31.2666
38 | rough straight pipe | 0.015843 | [6 empty] | 0.75 | 0.86 | 0.8 |  |  | 0.17 | 0.80333 | 31.2666 | 14145.5478 | 0.48979 | 927.3817 | 0 | 0.094534 | 0.081889 | 31.2112
9 | 90 Degree Bend | 0.015815 | [6 empty] | 0.27 | 0.22 | 0.24 |  |  | 0.08 | 0.24333 | 31.2112 | 14120.4827 | 0.4898 | 218.869 | 34.2587 | 0.025803 | 0.024805 | 31.1953
9 | Ball Valve | 0.015807 | [6 empty] | 0.11 | 0.14 | 0.12 |  |  | 0.05 | 0.12333 | 31.1953 | 14113.2845 | 0.4898 | 218.647 | 5.1406 | 0.022812 | 0.012572 | 31.1841
9 | Globe Valve | 0.015801 | [6 empty] | 0.92 | 0.88 | 0.93 |  |  | 0.19 | 0.91 | 31.1841 | 14108.2494 | 0.48981 | 218.4917 | 346.9499 | 0.057639 | 0.092762 | 31.1368
18 | 180 Degree Bend | 0.015777 | [6 empty] | 0.29 | 0.28 | 0.29 |  |  | 0.05 | 0.28667 | 31.1368 | 14086.8275 | 0.48981 | 435.6637 | 34.0956 | 0.047886 | 0.029222 | 31.1125
9 | Backflow Prevention Valve | 0.015765 | [6 empty] | 0.2 | 0.33 | 0.24 |  |  | 0.25 | 0.25667 | 31.1125 | 14075.8324 | 0.48982 | 217.4936 | 59.2041 | 0.028206 | 0.026164 | 31.0953
| Digital Read | [7 empty] | 0.36 | 0.34 | 0.35 |  |  | 0.06 | 0.35
|  | Theory | Experiment
Smooth Straight Pipe
| x (flowrate) | y (theoretical headloss) | y (actual)
| 0.0043911 | 0.0074265 | 0.0054366
| 0.0071544 | 0.019491 | 0.0074754
| 0.015861 | 0.094747 | 0.017669
| 0.032517 | 0.39625 | 0.053347
| 0.055267 | 1.1424 | 0.12912
Rough Straight Pipe
| x (flowrate) | y (theoretical headloss) | y (actual)
| 0.0043837 | 0.0074019 | 0.047231
| 0.0071449 | 0.019439 | 0.055386
| 0.015843 | 0.094534 | 0.081889
| 0.032482 | 0.39541 | 0.17839
| 0.055209 | 1.14 | 0.40163
90 Degree Bend
| x (flowrate) | y (theoretical headloss) | y (actual)
-86.97% | 0.0043522 | 0.0019928 | 0.015291
-68.93% | 0.0071185 | 0.0052779 | 0.016989
4.025% | 0.015815 | 0.025803 | 0.024805
86.02% | 0.032437 | 0.10808 | 0.058104
137.1% | 0.055139 | 0.31177 | 0.1315
Ball Valve
| x (flowrate) | y (theoretical headloss) | y (actual)
-75.33% | 0.0043422 | 0.00176 | 0.0071356
-34.6% | 0.0071106 | 0.0046664 | 0.0071356
81.45% | 0.015807 | 0.022812 | 0.012572
181.1% | 0.032424 | 0.095524 | 0.033979
280.6% | 0.055118 | 0.27549 | 0.072375
Globe Valve
| x (flowrate) | y (theoretical headloss) | y (actual)
-67.77% | 0.004337 | 0.0043809 | 0.013592
-50.77% | 0.0071064 | 0.011709 | 0.023785
-37.86% | 0.015801 | 0.057639 | 0.092762
-32.34% | 0.032414 | 0.24209 | 0.3578
-30.5% | 0.055103 | 0.69905 | 1.0058
180 Degree Bend
| x (flowrate) | y (theoretical headloss) | y (actual)
-52.94% | 0.0043266 | 0.003678 | 0.0078152
-4.05% | 0.0070938 | 0.0097808 | 0.010194
63.87% | 0.015777 | 0.047886 | 0.029222
109.4% | 0.032368 | 0.20062 | 0.095821
126.5% | 0.055025 | 0.57869 | 0.25552
Backflow Valve
| x (flowrate) | y (theoretical headloss) | y (actual)
-78.12% | 0.0043199 | 0.0021563 | 0.0098539
-48.72% | 0.0070868 | 0.0057496 | 0.011213
7.804% | 0.015765 | 0.028206 | 0.026164
47.48% | 0.032345 | 0.11827 | 0.08019
58.91% | 0.054986 | 0.34125 | 0.21475