## Bill of Materials
Bill of Materials
Type |  | Harness
Part Number |  | 2024 Front Harness
Manufacturer
Description
Internal Part Number
Id | Type | Manufacturer | Part Number | Description | Quantity | Usage
1 | Connector |  | 2 Cavity | Generic Connector | 1 | ARDUINO
9 | Wire |  | 18 AWG Red | Generic Wire | 28 in | W16, W18
21 | Wire |  | 18 AWG Black | Generic Wire | 56 in | W20, W183, W184
23 | Connector |  | 3 Cavity | Generic Connector | 2 | BRK_P_F, BRK_P_R
27 | Splice |  | Generic Splice | Generic Splice | 11 | 0V_1, 0V_2, 5V_1, 5V_2, 12V_AUX, CAN_HI_1, CAN_HI_2, CAN_LO_1, CAN_LO_2, GND_1, GND_2
30 | Ring Terminal |  | 18 AWG Gray | Generic Ring Terminal | 6 | AUX_R, AUX_W, KILL_B, KILL_W, STR_SWT_B, STR_SWT_Y
33 | Resistor |  | Generic Resistor | Generic Resistor | 1 | R1
38 | Wire |  | 22 AWG Violet | Generic Wire | 252 in | W73, W74, W75, W166, W167, W168
39 | Wire |  | 22 AWG Black | Generic Wire | 262 in | W76, W77, W78, W82, W83, W84, W85, W169, W170, W171
41 | Wire |  | 22 AWG Orange | Generic Wire | ≥ 295 in | W1, W2, W38, W86, W87, W88, W89, W110, W112, W114, W118, W119, W124, W125
43 | Wire |  | 22 AWG Black - White |  | ≥ 258 in | W5, W6, W37, W44, W128, W129, W130, W131, W132, W134, W135, W141, W142, W144
44 | Wire |  | 22 AWG Gray - Blue Stripe |  | 28 in | W146
46 | Wire |  | 22 AWG Gray - Red Stripe |  | 28 in | W148
47 | Wire |  | 22 AWG Gray - Black Stripe |  | 28 in | W149
48 | Wire |  | 18 AWG White-Blue | Generic Wire | 28 in | W150
50 | Wire |  | 18 AWG White-Red | Generic Wire | 28 in | W152
51 | Wire |  | 18 AWG White-Black | Generic Wire | 28 in | W153
52 | Wire |  | 22 AWG Yellow | Generic Wire | ≥ 89 in | W41, W42, W154, W155, W156, W157, W162
53 | Wire |  | 22 AWG Blue | Generic Wire | 56 in | W164, W165
54 | Cable |  | 2 Wire 22 AWG shielded | Generic Cable | ≥ 56 in | CBL_CKP, CBL_CMP
55 | Cable |  | 3 Wire 22 AWG shielded | Generic Cable | 28 in | CBL_KNOCK
56 | Wire |  | 22 AWG Green | Generic Wire | ≥ 89 in | W39, W40, W176, W177, W178, W179, W185
57 | Wire |  | 22 AWG Brown | Generic Wire | ≥ 104 in | W48, W180, W181, W182
58 | Sleeving | TE Connectivity / Raychem | DR-25-3/4-0 | Heat-Shrinkable Flexible Chemical and Abrasion Resistant Tubing 2: 1 3/4-Inch Black | 26 in | See Drawing
59 | Sleeving | TE Connectivity / Raychem | DR-25-3/16-0 | Heat-Shrinkable Flexible Chemical and Abrasion Resistant Tubing 2: 1 3/16-Inch Black | 36 in | See Drawing
60 | Sleeving | TE Connectivity / Raychem | DR-25-1/4-0 | Heat-Shrinkable Flexible Chemical and Abrasion Resistant Tubing 2: 1 1/4-Inch Black | 22 in | See Drawing
61 | Sleeving | TE Connectivity / Raychem | DR-25-1/8-0 | Heat Shrink Tubing 2: 1 Cross-Linked Elastomer Black | 241 in | See Drawing
62 | Connector | TE Connectivity - Deutsch | DTM04-2P | TE Connectivity - Deutsch DT Series Connector | 2 | INA_SWT, OTS
63 | Connector | TE Connectivity | DTM04-3P | Conn Housing RCP 3 POS Crimp ST Cable Mount Automotive | 9 | SHK_POT_FL, SHK_POT_FR, STR_ANG, WHL_FL, WHL_FL1, WHL_FR, WHL_FR1, WHL_SPD_FL, WHL_SPD_FR
64 | Connector | TE Connectivity - Deutsch | DTM04-6S | TE Connectivity - Deutsch DT Series Connector | 1 | SWT_PNL_S
65 | Connector | TE Connectivity - Deutsch | DTM04-6P | TE Connectivity - Deutsch DT Series Connector | 1 | SWT_PNL_P
66 | Connector | TE Connectivity / DEUTSCH | MS3470A22-55S | MIL Series Connector, 55 Contact(s), Aluminum Alloy, Female, Crimp Terminal, Receptacle | 1 | BRL_F
67 | Connector | TE Connectivity - Deutsch | DTM04-4P | TE Connectivity - Deutsch DT Series Connector | 1 | ETH
68 | Connector | TE Connectivity | 1473416-1 | CONNECTOR, PLUG, SUPER SEAL, 26WAY; Series: Super Seal; No. of Positions: 26; For | 2 | M150_B, M150_D
69 | Connector | TE Connectivity | 3-1437290-9 | SUPER SEAL Series, 34 Way Cable Mount Plug Housing ¦ TE Connectivity 3-1437290-9 | 2 | M150_A, M150_C
70 | Wire |  | 22 AWG Gray - Violet |  | 28 in | W7
71 | Wire |  | 18 AWG White - Violet |  | 28 in | W8
72 | Wire |  | 22 AWG White | Generic Wire | ≥ 810 in | W9, W10, W11, W12, W13, W14, W15, W17, W21, W22, W23, W24, W25, W26, W27, W28, W29, W30, W31, W32, W33, W34, W35
73 | Connector | TE Connectivity | DTM04-4P | Combination Line Connector, 4 Contact(s), Male, Crimp Terminal, Plug | 1 | ACCEL

## Wiring Table
Wiring Table
Type |  | Harness
Part Number |  | 2024 Front Harness
Manufacturer
Description
Internal Part Number
From | To | Conductor | Conductor PN | Twisted With | Gauge | Length | From Contact PN | Notes
0V_1 | 0V_2 | W135.Black-White | 22 AWG Black - White |  | 22 AWG | 24 in
0V_1 | ACCEL.2 | W37.Black-White | 22 AWG Black - White |  | 22 AWG | ≥ 5 in
0V_1 | M150_A.27 | W132.Black-White | 22 AWG Black - White |  | 22 AWG | 7 in
0V_2 | BRK_P_F.2 | W130.Black-White | 22 AWG Black - White |  | 22 AWG | 16 in
0V_2 | BRK_P_R.2 | W129.Black-White | 22 AWG Black - White |  | 22 AWG | 16 in
0V_2 | SHK_POT_FL.2 | W142.Black-White | 22 AWG Black - White |  | 22 AWG | 50 in
0V_2 | SHK_POT_FR.2 | W144.Black-White | 22 AWG Black - White |  | 22 AWG | 37 in
0V_2 | STR_ANG.2 | W131.Black-White | 22 AWG Black - White |  | 22 AWG | 8 in
0V_2 | WHL_SPD_FL.2 | W128.Black-White | 22 AWG Black - White |  | 22 AWG | 22 in
0V_2 | WHL_SPD_FR.2 | W134.Black-White | 22 AWG Black - White |  | 22 AWG | 16 in
0V_SHLD | M150_D.15 | W44.Black-White | 22 AWG Black - White |  | 22 AWG
5V_1 | 5V_2 | W110.Orange | 22 AWG Orange |  | 22 AWG | 24 in
5V_1 | ACCEL.1 | W38.Orange | 22 AWG Orange |  | 22 AWG | ≥ 5 in
5V_1 | M150_A.18 | W124.Orange | 22 AWG Orange |  | 22 AWG | 7 in
5V_2 | ARDUINO.N/C | W112.Orange | 22 AWG Orange |  | 22 AWG | 37 in
5V_2 | BRK_P_F.1 | W87.Orange | 22 AWG Orange |  | 22 AWG | 16 in
5V_2 | BRK_P_R.1 | W88.Orange | 22 AWG Orange |  | 22 AWG | 16 in
5V_2 | SHK_POT_FL.1 | W118.Orange | 22 AWG Orange |  | 22 AWG | 50 in
5V_2 | SHK_POT_FR.1 | W125.Orange | 22 AWG Orange |  | 22 AWG | 37 in
5V_2 | STR_ANG.1 | W89.Orange | 22 AWG Orange |  | 22 AWG | 8 in
5V_2 | WHL_SPD_FL.N/C | W86.Orange | 22 AWG Orange |  | 22 AWG | 22 in
5V_2 | WHL_SPD_FR.1 | W119.Orange | 22 AWG Orange |  | 22 AWG | 16 in
12V_AUX | M150_C.26 | W16.Red | 18 AWG Red |  | 18 AWG | 7 in |  | ECU_12V_SUPPLY
ARDUINO.N/C | CAN_HI_2 | W179.Green | 22 AWG Green |  | 22 AWG | 15 in
ARDUINO.N/C | CAN_LO_2 | W162.Yellow | 22 AWG Yellow |  | 22 AWG | 15 in
AUX_R | SWT_PNL_S.1 | W166.Violet | 22 AWG Violet |  | 22 AWG | 5 in
AUX_W | SWT_PNL_S.2 | W169.Black | 22 AWG Black |  | 22 AWG | 5 in
BRK_P_F.3 | M150_B.11 | W32.White | 22 AWG White |  | 22 AWG | 47 in
BRK_P_R.3 | M150_B.12 | W24.White | 22 AWG White |  | 22 AWG | 47 in
BRL_F.AA | SWT_PNL_P.1 | W73.Violet | 22 AWG Violet |  | 22 AWG | 79 in |  | KILL_SWT 12V
BRL_F.BB | M150_A.13 | CBL_KNOCK.Brown | 3 Wire 22 AWG shielded |  | 22 AWG | 28 in
BRL_F.CC | M150_A.19 | CBL_KNOCK.Red | 3 Wire 22 AWG shielded |  | 22 AWG | 28 in
BRL_F.DD | 0V_SHLD | CBL_CKP.Black | 2 Wire 22 AWG shielded |  | 22 AWG | 28 in
BRL_F.E | M150_C.16 | W28.White | 22 AWG White |  | 22 AWG | 28 in |  | SHK_POT_RL
BRL_F.EE | M150_D.1 | CBL_CKP.Brown | 2 Wire 22 AWG shielded |  | 22 AWG | ≥ 28 in
BRL_F.FF | 0V_SHLD | CBL_CMP.Black | 2 Wire 22 AWG shielded |  | 22 AWG | 28 in |  | ECU GND
BRL_F.GG | M150_D.2 | CBL_CMP.Brown | 2 Wire 22 AWG shielded |  | 22 AWG | ≥ 28 in
BRL_F.H | M150_A.17 | W31.White | 22 AWG White |  | 22 AWG | 28 in |  | V_SPD
BRL_F.HH | M150_A.33 | CBL_KNOCK.Black | 3 Wire 22 AWG shielded |  | 22 AWG | 28 in
BRL_F.L | M150_A.4 | W15.White | 22 AWG White |  | 22 AWG | 28 in |  | TPS
BRL_F.P | M150_A.3 | W17.White | 22 AWG White |  | 22 AWG | 28 in |  | EGT
BRL_F.V | M150_B.15 | W146.Gray-Blue | 22 AWG Gray - Blue Stripe |  | 22 AWG | 28 in |  | INJ_4
BRL_F.W | M150_B.14 | W7.Gray-Violet | 22 AWG Gray - Violet |  | 22 AWG | 28 in |  | INJ_3
BRL_F.X | M150_B.9 | W148.Gray-Red | 22 AWG Gray - Red Stripe |  | 22 AWG | 28 in |  | INJ_2
BRL_F.Y | M150_B.8 | W149.Gray-Black | 22 AWG Gray - Black Stripe |  | 22 AWG | 28 in |  | INJ_1
BRL_F.Z | 5V_1 | W114.Orange | 22 AWG Orange |  | 22 AWG | 21 in
BRL_F.a | M150_C.17 | W30.White | 22 AWG White |  | 22 AWG | 28 in |  | SHK_POT_RR
BRL_F.b | M150_D.11 | W27.White | 22 AWG White |  | 22 AWG | ≥ 28 in |  | WHL_SPD_RR
BRL_F.c | M150_D.10 | W26.White | 22 AWG White |  | 22 AWG | ≥ 28 in |  | WHL_SPD_RL
BRL_F.d | M150_A.2 | W29.White | 22 AWG White |  | 22 AWG | 28 in |  | CLNT_T
BRL_F.e | M150_B.17 | W10.White | 22 AWG White |  | 22 AWG | 28 in |  | OIL_P
BRL_F.f | M150_B.16 | W11.White | 22 AWG White |  | 22 AWG | 28 in |  | AMB_P
BRL_F.g | M150_B.10 | W12.White | 22 AWG White |  | 22 AWG | 28 in |  | TMAP_P
BRL_F.h | M150_A.1 | W23.White | 22 AWG White |  | 22 AWG | 28 in |  | TMAP_T
BRL_F.i | M150_B.18 | W13.White | 22 AWG White |  | 22 AWG | 28 in |  | FL_P
BRL_F.j | M150_C.6 | W150.White-Blue | 18 AWG White-Blue |  | 18 AWG | 28 in |  | COIL_4
BRL_F.k | M150_C.5 | W8.White-Violet | 18 AWG White - Violet |  | 18 AWG | 28 in |  | COIL_3
BRL_F.m | M150_C.4 | W152.White-Red | 18 AWG White-Red |  | 18 AWG | 28 in |  | COIL_2
BRL_F.n | M150_C.3 | W153.White-Black | 18 AWG White-Black |  | 18 AWG | 28 in |  | COIL_1
BRL_F.p | M150_B.1 | W164.Blue | 22 AWG Blue |  | 22 AWG | 28 in |  | FL_RLY
BRL_F.q | M150_B.2 | W165.Blue | 22 AWG Blue |  | 22 AWG | 28 in |  | FAN_RLY
BRL_F.r | 0V_1 | W141.Black-White | 22 AWG Black - White |  | 22 AWG | 21 in
BRL_F.s | M150_B.20 | W183.Black | 18 AWG Black |  | 18 AWG | 28 in |  | BRAKE LIGHT TRIGGER
BRL_F.t | GND_1 | W20.Black | 18 AWG Black |  | 18 AWG | 21 in
BRL_F.u | 12V_AUX | W18.Red | 18 AWG Red |  | 18 AWG | 21 in
BRL_F.v | CAN_HI_1 | W185.Green | 22 AWG Green |  | 22 AWG | 21 in
BRL_F.w | CAN_LO_1 | W157.Yellow | 22 AWG Yellow |  | 22 AWG | 21 in
BRL_F.x | M150_A.16 | W9.White | 22 AWG White |  | 22 AWG | 28 in |  | N_IND
BRL_F.y | SWT_PNL_P.3 | W74.Violet | 22 AWG Violet |  | 22 AWG | 79 in |  | STR_SWT 12V
BRL_F.z | SWT_PNL_P.5 | W75.Violet | 22 AWG Violet |  | 22 AWG | 79 in |  | AUX_SWT 12V
BRL_F.N/C | M150_A.32 | CBL_KNOCK.Shield | 3 Wire 22 AWG shielded |  |  | 28 in
CAN_HI_0 | ACCEL.3 | W40.Green | 22 AWG Green |  | 22 AWG
CAN_HI_0 | CAN_HI_1 | W39.Green | 22 AWG Green |  | 22 AWG | 5 in
CAN_HI_0 | M150_D.17 | W177.Green | 22 AWG Green |  | 22 AWG | ≥ 2 in
CAN_HI_1 | CAN_HI_2 | W176.Green | 22 AWG Green |  | 22 AWG | 46 in
CAN_HI_2 | R1.POS | W178.Green | 22 AWG Green |  | 22 AWG | 0 in
CAN_LO_0 | ACCEL.4 | W42.Yellow | 22 AWG Yellow |  | 22 AWG
CAN_LO_0 | CAN_LO_1 | W41.Yellow | 22 AWG Yellow |  | 22 AWG | 5 in
CAN_LO_0 | M150_D.18 | W155.Yellow | 22 AWG Yellow |  | 22 AWG | ≥ 2 in
CAN_LO_1 | CAN_LO_2 | W154.Yellow | 22 AWG Yellow |  | 22 AWG | 46 in
CAN_LO_2 | R1.NEG | W156.Yellow | 22 AWG Yellow |  | 22 AWG | 0 in
ETH.1 | M150_D.23 | W48.Brown | 22 AWG Brown |  | 22 AWG | ≥ 26 in |  | ETH_T+
ETH.2 | M150_D.24 | W180.Brown | 22 AWG Brown |  | 22 AWG | ≥ 26 in |  | ETH_T-
ETH.3 | M150_D.26 | W181.Brown | 22 AWG Brown |  | 22 AWG | ≥ 26 in |  | ETH_R-
ETH.4 | M150_D.25 | W182.Brown | 22 AWG Brown |  | 22 AWG | ≥ 26 in |  | ETH_R+
GND_1 | GND_2 | W83.Black | 22 AWG Black |  | 22 AWG | 24 in
GND_1 | M150_C.10 | W184.Black | 18 AWG Black |  | 18 AWG | 7 in
GND_2 | ARDUINO.N/C | W84.Black | 22 AWG Black |  | 22 AWG | 37 in
GND_2 | INA_SWT.2 | W78.Black | 22 AWG Black |  | 22 AWG | 18 in
GND_2 | SWT_PNL_P.4 | W76.Black | 22 AWG Black |  | 22 AWG | 34 in |  | STR_SWT GROUND
GND_2 | SWT_PNL_P.6 | W85.Black | 22 AWG Black |  | 22 AWG | 34 in |  | AUX_SWT GROUND
KILL_B | SWT_PNL_S.4 | W170.Black | 22 AWG Black |  | 22 AWG | 5 in
KILL_W | SWT_PNL_S.3 | W167.Violet | 22 AWG Violet |  | 22 AWG | 5 in
OTS.2 | INA_SWT.1 | W77.Black | 22 AWG Black |  | 22 AWG | 42 in |  | MUST ADD ~12" FOR PEDAL MOVING BACK
SHK_POT_FL.3 | M150_C.14 | W14.White | 22 AWG White |  | 22 AWG | 81 in
SHK_POT_FR.3 | M150_C.15 | W25.White | 22 AWG White |  | 22 AWG | 68 in
STR_ANG.3 | M150_A.5 | W22.White | 22 AWG White |  | 22 AWG | 39 in
STR_SWT_B | SWT_PNL_S.6 | W171.Black | 22 AWG Black |  | 22 AWG | 5 in
STR_SWT_Y | SWT_PNL_S.5 | W168.Violet | 22 AWG Violet |  | 22 AWG | 5 in
SWT_PNL_P.2 | OTS.1 | W82.Black | 22 AWG Black |  | 22 AWG | 58 in |  | KILL_SWT GROUND
WHL_FL.1 | WHL_FL1.1 | W1.Orange | 22 AWG Orange |  | 22 AWG | 18 in
WHL_FL.2 | WHL_FL1.2 | W5.Black-White | 22 AWG Black - White |  | 22 AWG | 18 in
WHL_FL.3 | WHL_FL1.3 | W35.White | 22 AWG White |  | 22 AWG | 18 in
WHL_FR.1 | WHL_FR1.1 | W2.Orange | 22 AWG Orange |  | 22 AWG | 18 in
WHL_FR.2 | WHL_FR1.2 | W6.Black-White | 22 AWG Black - White |  | 22 AWG | 18 in
WHL_FR.3 | WHL_FR1.3 | W33.White | 22 AWG White |  | 22 AWG | 18 in
WHL_SPD_FL.3 | M150_D.8 | W34.White | 22 AWG White |  | 22 AWG | ≥ 53 in
WHL_SPD_FR.3 | M150_D.9 | W21.White | 22 AWG White |  | 22 AWG | ≥ 47 in

## Cutlist
Cutlist
Type |  | Harness
Part Number |  | 2024 Front Harness
Manufacturer
Description
Internal Part Number
# | Type | Reference Designator | Manufacturer | Part Number | Color | Gauge | From Strip | To Strip | Length | Twisted With
1 | Cable | CBL_CKP |  | 2 Wire 22 AWG shielded | White |  |  |  | ≥ 28 in
2 | Cable | CBL_CMP |  | 2 Wire 22 AWG shielded | White |  |  |  | ≥ 28 in
3 | Cable | CBL_KNOCK |  | 3 Wire 22 AWG shielded | White |  |  |  | 28 in
4 | Wire | W1 |  | 22 AWG Orange | Orange | 22 AWG |  |  | 18 in
5 | Wire | W2 |  | 22 AWG Orange | Orange | 22 AWG |  |  | 18 in
6 | Wire | W5 |  | 22 AWG Black - White | Black-White | 22 AWG |  |  | 18 in
7 | Wire | W6 |  | 22 AWG Black - White | Black-White | 22 AWG |  |  | 18 in
8 | Wire | W7 |  | 22 AWG Gray - Violet | Gray-Violet | 22 AWG |  |  | 28 in
9 | Wire | W8 |  | 18 AWG White - Violet | White-Violet | 18 AWG |  |  | 28 in
10 | Wire | W9 |  | 22 AWG White | White | 22 AWG |  |  | 28 in
11 | Wire | W10 |  | 22 AWG White | White | 22 AWG |  |  | 28 in
12 | Wire | W11 |  | 22 AWG White | White | 22 AWG |  |  | 28 in
13 | Wire | W12 |  | 22 AWG White | White | 22 AWG |  |  | 28 in
14 | Wire | W13 |  | 22 AWG White | White | 22 AWG |  |  | 28 in
15 | Wire | W14 |  | 22 AWG White | White | 22 AWG |  |  | 81 in
16 | Wire | W15 |  | 22 AWG White | White | 22 AWG |  |  | 28 in
17 | Wire | W16 |  | 18 AWG Red | Red | 18 AWG |  |  | 7 in
18 | Wire | W17 |  | 22 AWG White | White | 22 AWG |  |  | 28 in
19 | Wire | W18 |  | 18 AWG Red | Red | 18 AWG |  |  | 21 in
20 | Wire | W20 |  | 18 AWG Black | Black | 18 AWG |  |  | 21 in
21 | Wire | W21 |  | 22 AWG White | White | 22 AWG |  |  | ≥ 47 in
22 | Wire | W22 |  | 22 AWG White | White | 22 AWG |  |  | 39 in
23 | Wire | W23 |  | 22 AWG White | White | 22 AWG |  |  | 28 in
24 | Wire | W24 |  | 22 AWG White | White | 22 AWG |  |  | 47 in
25 | Wire | W25 |  | 22 AWG White | White | 22 AWG |  |  | 68 in
26 | Wire | W26 |  | 22 AWG White | White | 22 AWG |  |  | ≥ 28 in
27 | Wire | W27 |  | 22 AWG White | White | 22 AWG |  |  | ≥ 28 in
28 | Wire | W28 |  | 22 AWG White | White | 22 AWG |  |  | 28 in
29 | Wire | W29 |  | 22 AWG White | White | 22 AWG |  |  | 28 in
30 | Wire | W30 |  | 22 AWG White | White | 22 AWG |  |  | 28 in
31 | Wire | W31 |  | 22 AWG White | White | 22 AWG |  |  | 28 in
32 | Wire | W32 |  | 22 AWG White | White | 22 AWG |  |  | 47 in
33 | Wire | W33 |  | 22 AWG White | White | 22 AWG |  |  | 18 in
34 | Wire | W34 |  | 22 AWG White | White | 22 AWG |  |  | ≥ 53 in
35 | Wire | W35 |  | 22 AWG White | White | 22 AWG |  |  | 18 in
36 | Wire | W37 |  | 22 AWG Black - White | Black-White | 22 AWG |  |  | ≥ 5 in
37 | Wire | W38 |  | 22 AWG Orange | Orange | 22 AWG |  |  | ≥ 5 in
38 | Wire | W39 |  | 22 AWG Green | Green | 22 AWG |  |  | 5 in
39 | Wire | W40 |  | 22 AWG Green | Green | 22 AWG
40 | Wire | W41 |  | 22 AWG Yellow | Yellow | 22 AWG |  |  | 5 in
41 | Wire | W42 |  | 22 AWG Yellow | Yellow | 22 AWG
42 | Wire | W44 |  | 22 AWG Black - White | Black-White | 22 AWG
43 | Wire | W48 |  | 22 AWG Brown | Brown | 22 AWG |  |  | ≥ 26 in
44 | Wire | W73 |  | 22 AWG Violet | Violet | 22 AWG |  |  | 79 in
45 | Wire | W74 |  | 22 AWG Violet | Violet | 22 AWG |  |  | 79 in
46 | Wire | W75 |  | 22 AWG Violet | Violet | 22 AWG |  |  | 79 in
47 | Wire | W76 |  | 22 AWG Black | Black | 22 AWG |  |  | 34 in
48 | Wire | W77 |  | 22 AWG Black | Black | 22 AWG |  |  | 42 in
49 | Wire | W78 |  | 22 AWG Black | Black | 22 AWG |  |  | 18 in
50 | Wire | W82 |  | 22 AWG Black | Black | 22 AWG |  |  | 58 in
51 | Wire | W83 |  | 22 AWG Black | Black | 22 AWG |  |  | 24 in
52 | Wire | W84 |  | 22 AWG Black | Black | 22 AWG |  |  | 37 in
53 | Wire | W85 |  | 22 AWG Black | Black | 22 AWG |  |  | 34 in
54 | Wire | W86 |  | 22 AWG Orange | Orange | 22 AWG |  |  | 22 in
55 | Wire | W87 |  | 22 AWG Orange | Orange | 22 AWG |  |  | 16 in
56 | Wire | W88 |  | 22 AWG Orange | Orange | 22 AWG |  |  | 16 in
57 | Wire | W89 |  | 22 AWG Orange | Orange | 22 AWG |  |  | 8 in
58 | Wire | W110 |  | 22 AWG Orange | Orange | 22 AWG |  |  | 24 in
59 | Wire | W112 |  | 22 AWG Orange | Orange | 22 AWG |  |  | 37 in
60 | Wire | W114 |  | 22 AWG Orange | Orange | 22 AWG |  |  | 21 in
61 | Wire | W118 |  | 22 AWG Orange | Orange | 22 AWG |  |  | 50 in
62 | Wire | W119 |  | 22 AWG Orange | Orange | 22 AWG |  |  | 16 in
63 | Wire | W124 |  | 22 AWG Orange | Orange | 22 AWG |  |  | 7 in
64 | Wire | W125 |  | 22 AWG Orange | Orange | 22 AWG |  |  | 37 in
65 | Wire | W128 |  | 22 AWG Black - White | Black-White | 22 AWG |  |  | 22 in
66 | Wire | W129 |  | 22 AWG Black - White | Black-White | 22 AWG |  |  | 16 in
67 | Wire | W130 |  | 22 AWG Black - White | Black-White | 22 AWG |  |  | 16 in
68 | Wire | W131 |  | 22 AWG Black - White | Black-White | 22 AWG |  |  | 8 in
69 | Wire | W132 |  | 22 AWG Black - White | Black-White | 22 AWG |  |  | 7 in
70 | Wire | W134 |  | 22 AWG Black - White | Black-White | 22 AWG |  |  | 16 in
71 | Wire | W135 |  | 22 AWG Black - White | Black-White | 22 AWG |  |  | 24 in
72 | Wire | W141 |  | 22 AWG Black - White | Black-White | 22 AWG |  |  | 21 in
73 | Wire | W142 |  | 22 AWG Black - White | Black-White | 22 AWG |  |  | 50 in
74 | Wire | W144 |  | 22 AWG Black - White | Black-White | 22 AWG |  |  | 37 in
75 | Wire | W146 |  | 22 AWG Gray - Blue Stripe | Gray-Blue | 22 AWG |  |  | 28 in
76 | Wire | W148 |  | 22 AWG Gray - Red Stripe | Gray-Red | 22 AWG |  |  | 28 in
77 | Wire | W149 |  | 22 AWG Gray - Black Stripe | Gray-Black | 22 AWG |  |  | 28 in
78 | Wire | W150 |  | 18 AWG White-Blue | White-Blue | 18 AWG |  |  | 28 in
79 | Wire | W152 |  | 18 AWG White-Red | White-Red | 18 AWG |  |  | 28 in
80 | Wire | W153 |  | 18 AWG White-Black | White-Black | 18 AWG |  |  | 28 in
81 | Wire | W154 |  | 22 AWG Yellow | Yellow | 22 AWG |  |  | 46 in
82 | Wire | W155 |  | 22 AWG Yellow | Yellow | 22 AWG |  |  | ≥ 2 in
83 | Wire | W156 |  | 22 AWG Yellow | Yellow | 22 AWG |  |  | 0 in
84 | Wire | W157 |  | 22 AWG Yellow | Yellow | 22 AWG |  |  | 21 in
85 | Wire | W162 |  | 22 AWG Yellow | Yellow | 22 AWG |  |  | 15 in
86 | Wire | W164 |  | 22 AWG Blue | Blue | 22 AWG |  |  | 28 in
87 | Wire | W165 |  | 22 AWG Blue | Blue | 22 AWG |  |  | 28 in
88 | Wire | W166 |  | 22 AWG Violet | Violet | 22 AWG |  |  | 5 in
89 | Wire | W167 |  | 22 AWG Violet | Violet | 22 AWG |  |  | 5 in
90 | Wire | W168 |  | 22 AWG Violet | Violet | 22 AWG |  |  | 5 in
91 | Wire | W169 |  | 22 AWG Black | Black | 22 AWG |  |  | 5 in
92 | Wire | W170 |  | 22 AWG Black | Black | 22 AWG |  |  | 5 in
93 | Wire | W171 |  | 22 AWG Black | Black | 22 AWG |  |  | 5 in
94 | Wire | W176 |  | 22 AWG Green | Green | 22 AWG |  |  | 46 in
95 | Wire | W177 |  | 22 AWG Green | Green | 22 AWG |  |  | ≥ 2 in
96 | Wire | W178 |  | 22 AWG Green | Green | 22 AWG |  |  | 0 in
97 | Wire | W179 |  | 22 AWG Green | Green | 22 AWG |  |  | 15 in
98 | Wire | W180 |  | 22 AWG Brown | Brown | 22 AWG |  |  | ≥ 26 in
99 | Wire | W181 |  | 22 AWG Brown | Brown | 22 AWG |  |  | ≥ 26 in
100 | Wire | W182 |  | 22 AWG Brown | Brown | 22 AWG |  |  | ≥ 26 in
101 | Wire | W183 |  | 18 AWG Black | Black | 18 AWG |  |  | 28 in
102 | Wire | W184 |  | 18 AWG Black | Black | 18 AWG |  |  | 7 in
103 | Wire | W185 |  | 22 AWG Green | Green | 22 AWG |  |  | 21 in

## Labels
Labels
Type |  | Harness
Part Number |  | 2024 Front Harness
Manufacturer
Description
Internal Part Number
# | Manufacturer | Part Number | Description | Label Text

## Connections
Connections
Type |  | Harness
Part Number |  | 2024 Front Harness
Manufacturer
Description
Internal Part Number
# | From | To | Conductor | Conductor PN | Twisted With | Gauge | From Strip | To Strip | Length | From PN | From Contact PN | To PN | To Contact PN | Notes
1 | 0V_1 | 0V_2 | W135.Black-White | 22 AWG Black - White |  | 22 AWG |  |  | 24 in | Generic Splice |  | Generic Splice
2 | 0V_1 | ACCEL.2 | W37.Black-White | 22 AWG Black - White |  | 22 AWG |  |  | ≥ 5 in | Generic Splice |  | DTM04-4P
3 | 0V_1 | M150_A.27 | W132.Black-White | 22 AWG Black - White |  | 22 AWG |  |  | 7 in | Generic Splice |  | 3-1437290-9
4 | 0V_2 | BRK_P_F.2 | W130.Black-White | 22 AWG Black - White |  | 22 AWG |  |  | 16 in | Generic Splice |  | 3 Cavity
5 | 0V_2 | BRK_P_R.2 | W129.Black-White | 22 AWG Black - White |  | 22 AWG |  |  | 16 in | Generic Splice |  | 3 Cavity
6 | 0V_2 | SHK_POT_FL.2 | W142.Black-White | 22 AWG Black - White |  | 22 AWG |  |  | 50 in | Generic Splice |  | DTM04-3P
7 | 0V_2 | SHK_POT_FR.2 | W144.Black-White | 22 AWG Black - White |  | 22 AWG |  |  | 37 in | Generic Splice |  | DTM04-3P
8 | 0V_2 | STR_ANG.2 | W131.Black-White | 22 AWG Black - White |  | 22 AWG |  |  | 8 in | Generic Splice |  | DTM04-3P
9 | 0V_2 | WHL_SPD_FL.2 | W128.Black-White | 22 AWG Black - White |  | 22 AWG |  |  | 22 in | Generic Splice |  | DTM04-3P
10 | 0V_2 | WHL_SPD_FR.2 | W134.Black-White | 22 AWG Black - White |  | 22 AWG |  |  | 16 in | Generic Splice |  | DTM04-3P
11 | 0V_SHLD | M150_D.15 | W44.Black-White | 22 AWG Black - White |  | 22 AWG | [5 empty] | 1473416-1
12 | 5V_1 | 5V_2 | W110.Orange | 22 AWG Orange |  | 22 AWG |  |  | 24 in | Generic Splice |  | Generic Splice
13 | 5V_1 | ACCEL.1 | W38.Orange | 22 AWG Orange |  | 22 AWG |  |  | ≥ 5 in | Generic Splice |  | DTM04-4P
14 | 5V_1 | M150_A.18 | W124.Orange | 22 AWG Orange |  | 22 AWG |  |  | 7 in | Generic Splice |  | 3-1437290-9
15 | 5V_2 | ARDUINO.N/C | W112.Orange | 22 AWG Orange |  | 22 AWG |  |  | 37 in | Generic Splice |  | 2 Cavity
16 | 5V_2 | BRK_P_F.1 | W87.Orange | 22 AWG Orange |  | 22 AWG |  |  | 16 in | Generic Splice |  | 3 Cavity
17 | 5V_2 | BRK_P_R.1 | W88.Orange | 22 AWG Orange |  | 22 AWG |  |  | 16 in | Generic Splice |  | 3 Cavity
18 | 5V_2 | SHK_POT_FL.1 | W118.Orange | 22 AWG Orange |  | 22 AWG |  |  | 50 in | Generic Splice |  | DTM04-3P
19 | 5V_2 | SHK_POT_FR.1 | W125.Orange | 22 AWG Orange |  | 22 AWG |  |  | 37 in | Generic Splice |  | DTM04-3P
20 | 5V_2 | STR_ANG.1 | W89.Orange | 22 AWG Orange |  | 22 AWG |  |  | 8 in | Generic Splice |  | DTM04-3P
21 | 5V_2 | WHL_SPD_FL.N/C | W86.Orange | 22 AWG Orange |  | 22 AWG |  |  | 22 in | Generic Splice |  | DTM04-3P
22 | 5V_2 | WHL_SPD_FR.1 | W119.Orange | 22 AWG Orange |  | 22 AWG |  |  | 16 in | Generic Splice |  | DTM04-3P
23 | 12V_AUX | M150_C.26 | W16.Red | 18 AWG Red |  | 18 AWG |  |  | 7 in | Generic Splice |  | 3-1437290-9 |  | ECU_12V_SUPPLY
24 | ARDUINO.N/C | CAN_HI_2 | W179.Green | 22 AWG Green |  | 22 AWG |  |  | 15 in | 2 Cavity |  | Generic Splice
25 | ARDUINO.N/C | CAN_LO_2 | W162.Yellow | 22 AWG Yellow |  | 22 AWG |  |  | 15 in | 2 Cavity |  | Generic Splice
26 | AUX_R | SWT_PNL_S.1 | W166.Violet | 22 AWG Violet |  | 22 AWG |  |  | 5 in | 18 AWG Gray |  | DTM04-6S
27 | AUX_W | SWT_PNL_S.2 | W169.Black | 22 AWG Black |  | 22 AWG |  |  | 5 in | 18 AWG Gray |  | DTM04-6S
28 | BRK_P_F.3 | M150_B.11 | W32.White | 22 AWG White |  | 22 AWG |  |  | 47 in | 3 Cavity |  | 1473416-1
29 | BRK_P_R.3 | M150_B.12 | W24.White | 22 AWG White |  | 22 AWG |  |  | 47 in | 3 Cavity |  | 1473416-1
30 | BRL_F.AA | SWT_PNL_P.1 | W73.Violet | 22 AWG Violet |  | 22 AWG |  |  | 79 in | MS3470A22-55S |  | DTM04-6P |  | KILL_SWT 12V
31 | BRL_F.BB | M150_A.13 | CBL_KNOCK.Brown | 3 Wire 22 AWG shielded |  | 22 AWG |  |  | 28 in | MS3470A22-55S |  | 3-1437290-9
32 | BRL_F.CC | M150_A.19 | CBL_KNOCK.Red | 3 Wire 22 AWG shielded |  | 22 AWG |  |  | 28 in | MS3470A22-55S |  | 3-1437290-9
33 | BRL_F.DD | 0V_SHLD | CBL_CKP.Black | 2 Wire 22 AWG shielded |  | 22 AWG |  |  | 28 in | MS3470A22-55S
34 | BRL_F.E | M150_C.16 | W28.White | 22 AWG White |  | 22 AWG |  |  | 28 in | MS3470A22-55S |  | 3-1437290-9 |  | SHK_POT_RL
35 | BRL_F.EE | M150_D.1 | CBL_CKP.Brown | 2 Wire 22 AWG shielded |  | 22 AWG |  |  | ≥ 28 in | MS3470A22-55S |  | 1473416-1
36 | BRL_F.FF | 0V_SHLD | CBL_CMP.Black | 2 Wire 22 AWG shielded |  | 22 AWG |  |  | 28 in | MS3470A22-55S |  |  |  | ECU GND
37 | BRL_F.GG | M150_D.2 | CBL_CMP.Brown | 2 Wire 22 AWG shielded |  | 22 AWG |  |  | ≥ 28 in | MS3470A22-55S |  | 1473416-1
38 | BRL_F.H | M150_A.17 | W31.White | 22 AWG White |  | 22 AWG |  |  | 28 in | MS3470A22-55S |  | 3-1437290-9 |  | V_SPD
39 | BRL_F.HH | M150_A.33 | CBL_KNOCK.Black | 3 Wire 22 AWG shielded |  | 22 AWG |  |  | 28 in | MS3470A22-55S |  | 3-1437290-9
40 | BRL_F.L | M150_A.4 | W15.White | 22 AWG White |  | 22 AWG |  |  | 28 in | MS3470A22-55S |  | 3-1437290-9 |  | TPS
41 | BRL_F.P | M150_A.3 | W17.White | 22 AWG White |  | 22 AWG |  |  | 28 in | MS3470A22-55S |  | 3-1437290-9 |  | EGT
42 | BRL_F.V | M150_B.15 | W146.Gray-Blue | 22 AWG Gray - Blue Stripe |  | 22 AWG |  |  | 28 in | MS3470A22-55S |  | 1473416-1 |  | INJ_4
43 | BRL_F.W | M150_B.14 | W7.Gray-Violet | 22 AWG Gray - Violet |  | 22 AWG |  |  | 28 in | MS3470A22-55S |  | 1473416-1 |  | INJ_3
44 | BRL_F.X | M150_B.9 | W148.Gray-Red | 22 AWG Gray - Red Stripe |  | 22 AWG |  |  | 28 in | MS3470A22-55S |  | 1473416-1 |  | INJ_2
45 | BRL_F.Y | M150_B.8 | W149.Gray-Black | 22 AWG Gray - Black Stripe |  | 22 AWG |  |  | 28 in | MS3470A22-55S |  | 1473416-1 |  | INJ_1
46 | BRL_F.Z | 5V_1 | W114.Orange | 22 AWG Orange |  | 22 AWG |  |  | 21 in | MS3470A22-55S |  | Generic Splice
47 | BRL_F.a | M150_C.17 | W30.White | 22 AWG White |  | 22 AWG |  |  | 28 in | MS3470A22-55S |  | 3-1437290-9 |  | SHK_POT_RR
48 | BRL_F.b | M150_D.11 | W27.White | 22 AWG White |  | 22 AWG |  |  | ≥ 28 in | MS3470A22-55S |  | 1473416-1 |  | WHL_SPD_RR
49 | BRL_F.c | M150_D.10 | W26.White | 22 AWG White |  | 22 AWG |  |  | ≥ 28 in | MS3470A22-55S |  | 1473416-1 |  | WHL_SPD_RL
50 | BRL_F.d | M150_A.2 | W29.White | 22 AWG White |  | 22 AWG |  |  | 28 in | MS3470A22-55S |  | 3-1437290-9 |  | CLNT_T
51 | BRL_F.e | M150_B.17 | W10.White | 22 AWG White |  | 22 AWG |  |  | 28 in | MS3470A22-55S |  | 1473416-1 |  | OIL_P
52 | BRL_F.f | M150_B.16 | W11.White | 22 AWG White |  | 22 AWG |  |  | 28 in | MS3470A22-55S |  | 1473416-1 |  | AMB_P
53 | BRL_F.g | M150_B.10 | W12.White | 22 AWG White |  | 22 AWG |  |  | 28 in | MS3470A22-55S |  | 1473416-1 |  | TMAP_P
54 | BRL_F.h | M150_A.1 | W23.White | 22 AWG White |  | 22 AWG |  |  | 28 in | MS3470A22-55S |  | 3-1437290-9 |  | TMAP_T
55 | BRL_F.i | M150_B.18 | W13.White | 22 AWG White |  | 22 AWG |  |  | 28 in | MS3470A22-55S |  | 1473416-1 |  | FL_P
56 | BRL_F.j | M150_C.6 | W150.White-Blue | 18 AWG White-Blue |  | 18 AWG |  |  | 28 in | MS3470A22-55S |  | 3-1437290-9 |  | COIL_4
57 | BRL_F.k | M150_C.5 | W8.White-Violet | 18 AWG White - Violet |  | 18 AWG |  |  | 28 in | MS3470A22-55S |  | 3-1437290-9 |  | COIL_3
58 | BRL_F.m | M150_C.4 | W152.White-Red | 18 AWG White-Red |  | 18 AWG |  |  | 28 in | MS3470A22-55S |  | 3-1437290-9 |  | COIL_2
59 | BRL_F.n | M150_C.3 | W153.White-Black | 18 AWG White-Black |  | 18 AWG |  |  | 28 in | MS3470A22-55S |  | 3-1437290-9 |  | COIL_1
60 | BRL_F.p | M150_B.1 | W164.Blue | 22 AWG Blue |  | 22 AWG |  |  | 28 in | MS3470A22-55S |  | 1473416-1 |  | FL_RLY
61 | BRL_F.q | M150_B.2 | W165.Blue | 22 AWG Blue |  | 22 AWG |  |  | 28 in | MS3470A22-55S |  | 1473416-1 |  | FAN_RLY
62 | BRL_F.r | 0V_1 | W141.Black-White | 22 AWG Black - White |  | 22 AWG |  |  | 21 in | MS3470A22-55S |  | Generic Splice
63 | BRL_F.s | M150_B.20 | W183.Black | 18 AWG Black |  | 18 AWG |  |  | 28 in | MS3470A22-55S |  | 1473416-1 |  | BRAKE LIGHT TRIGGER
64 | BRL_F.t | GND_1 | W20.Black | 18 AWG Black |  | 18 AWG |  |  | 21 in | MS3470A22-55S |  | Generic Splice
65 | BRL_F.u | 12V_AUX | W18.Red | 18 AWG Red |  | 18 AWG |  |  | 21 in | MS3470A22-55S |  | Generic Splice
66 | BRL_F.v | CAN_HI_1 | W185.Green | 22 AWG Green |  | 22 AWG |  |  | 21 in | MS3470A22-55S |  | Generic Splice
67 | BRL_F.w | CAN_LO_1 | W157.Yellow | 22 AWG Yellow |  | 22 AWG |  |  | 21 in | MS3470A22-55S |  | Generic Splice
68 | BRL_F.x | M150_A.16 | W9.White | 22 AWG White |  | 22 AWG |  |  | 28 in | MS3470A22-55S |  | 3-1437290-9 |  | N_IND
69 | BRL_F.y | SWT_PNL_P.3 | W74.Violet | 22 AWG Violet |  | 22 AWG |  |  | 79 in | MS3470A22-55S |  | DTM04-6P |  | STR_SWT 12V
70 | BRL_F.z | SWT_PNL_P.5 | W75.Violet | 22 AWG Violet |  | 22 AWG |  |  | 79 in | MS3470A22-55S |  | DTM04-6P |  | AUX_SWT 12V
71 | BRL_F.N/C | M150_A.32 | CBL_KNOCK.Shield | 3 Wire 22 AWG shielded |  |  |  |  | 28 in | MS3470A22-55S |  | 3-1437290-9
72 | CAN_HI_0 | ACCEL.3 | W40.Green | 22 AWG Green |  | 22 AWG | [5 empty] | DTM04-4P
73 | CAN_HI_0 | CAN_HI_1 | W39.Green | 22 AWG Green |  | 22 AWG |  |  | 5 in |  |  | Generic Splice
74 | CAN_HI_0 | M150_D.17 | W177.Green | 22 AWG Green |  | 22 AWG |  |  | ≥ 2 in |  |  | 1473416-1
75 | CAN_HI_1 | CAN_HI_2 | W176.Green | 22 AWG Green |  | 22 AWG |  |  | 46 in | Generic Splice |  | Generic Splice
76 | CAN_HI_2 | R1.POS | W178.Green | 22 AWG Green |  | 22 AWG |  |  | 0 in | Generic Splice |  | Generic Resistor
77 | CAN_LO_0 | ACCEL.4 | W42.Yellow | 22 AWG Yellow |  | 22 AWG | [5 empty] | DTM04-4P
78 | CAN_LO_0 | CAN_LO_1 | W41.Yellow | 22 AWG Yellow |  | 22 AWG |  |  | 5 in |  |  | Generic Splice
79 | CAN_LO_0 | M150_D.18 | W155.Yellow | 22 AWG Yellow |  | 22 AWG |  |  | ≥ 2 in |  |  | 1473416-1
80 | CAN_LO_1 | CAN_LO_2 | W154.Yellow | 22 AWG Yellow |  | 22 AWG |  |  | 46 in | Generic Splice |  | Generic Splice
81 | CAN_LO_2 | R1.NEG | W156.Yellow | 22 AWG Yellow |  | 22 AWG |  |  | 0 in | Generic Splice |  | Generic Resistor
82 | ETH.1 | M150_D.23 | W48.Brown | 22 AWG Brown |  | 22 AWG |  |  | ≥ 26 in | DTM04-4P |  | 1473416-1 |  | ETH_T+
83 | ETH.2 | M150_D.24 | W180.Brown | 22 AWG Brown |  | 22 AWG |  |  | ≥ 26 in | DTM04-4P |  | 1473416-1 |  | ETH_T-
84 | ETH.3 | M150_D.26 | W181.Brown | 22 AWG Brown |  | 22 AWG |  |  | ≥ 26 in | DTM04-4P |  | 1473416-1 |  | ETH_R-
85 | ETH.4 | M150_D.25 | W182.Brown | 22 AWG Brown |  | 22 AWG |  |  | ≥ 26 in | DTM04-4P |  | 1473416-1 |  | ETH_R+
86 | GND_1 | GND_2 | W83.Black | 22 AWG Black |  | 22 AWG |  |  | 24 in | Generic Splice |  | Generic Splice
87 | GND_1 | M150_C.10 | W184.Black | 18 AWG Black |  | 18 AWG |  |  | 7 in | Generic Splice |  | 3-1437290-9
88 | GND_2 | ARDUINO.N/C | W84.Black | 22 AWG Black |  | 22 AWG |  |  | 37 in | Generic Splice |  | 2 Cavity
89 | GND_2 | INA_SWT.2 | W78.Black | 22 AWG Black |  | 22 AWG |  |  | 18 in | Generic Splice |  | DTM04-2P
90 | GND_2 | SWT_PNL_P.4 | W76.Black | 22 AWG Black |  | 22 AWG |  |  | 34 in | Generic Splice |  | DTM04-6P |  | STR_SWT GROUND
91 | GND_2 | SWT_PNL_P.6 | W85.Black | 22 AWG Black |  | 22 AWG |  |  | 34 in | Generic Splice |  | DTM04-6P |  | AUX_SWT GROUND
92 | KILL_B | SWT_PNL_S.4 | W170.Black | 22 AWG Black |  | 22 AWG |  |  | 5 in | 18 AWG Gray |  | DTM04-6S
93 | KILL_W | SWT_PNL_S.3 | W167.Violet | 22 AWG Violet |  | 22 AWG |  |  | 5 in | 18 AWG Gray |  | DTM04-6S
94 | OTS.2 | INA_SWT.1 | W77.Black | 22 AWG Black |  | 22 AWG |  |  | 42 in | DTM04-2P |  | DTM04-2P |  | MUST ADD ~12" FOR PEDAL MOVING BACK
95 | SHK_POT_FL.3 | M150_C.14 | W14.White | 22 AWG White |  | 22 AWG |  |  | 81 in | DTM04-3P |  | 3-1437290-9
96 | SHK_POT_FR.3 | M150_C.15 | W25.White | 22 AWG White |  | 22 AWG |  |  | 68 in | DTM04-3P |  | 3-1437290-9
97 | STR_ANG.3 | M150_A.5 | W22.White | 22 AWG White |  | 22 AWG |  |  | 39 in | DTM04-3P |  | 3-1437290-9
98 | STR_SWT_B | SWT_PNL_S.6 | W171.Black | 22 AWG Black |  | 22 AWG |  |  | 5 in | 18 AWG Gray |  | DTM04-6S
99 | STR_SWT_Y | SWT_PNL_S.5 | W168.Violet | 22 AWG Violet |  | 22 AWG |  |  | 5 in | 18 AWG Gray |  | DTM04-6S
100 | SWT_PNL_P.2 | OTS.1 | W82.Black | 22 AWG Black |  | 22 AWG |  |  | 58 in | DTM04-6P |  | DTM04-2P |  | KILL_SWT GROUND
101 | WHL_FL.1 | WHL_FL1.1 | W1.Orange | 22 AWG Orange |  | 22 AWG |  |  | 18 in | DTM04-3P |  | DTM04-3P
102 | WHL_FL.2 | WHL_FL1.2 | W5.Black-White | 22 AWG Black - White |  | 22 AWG |  |  | 18 in | DTM04-3P |  | DTM04-3P
103 | WHL_FL.3 | WHL_FL1.3 | W35.White | 22 AWG White |  | 22 AWG |  |  | 18 in | DTM04-3P |  | DTM04-3P
104 | WHL_FR.1 | WHL_FR1.1 | W2.Orange | 22 AWG Orange |  | 22 AWG |  |  | 18 in | DTM04-3P |  | DTM04-3P
105 | WHL_FR.2 | WHL_FR1.2 | W6.Black-White | 22 AWG Black - White |  | 22 AWG |  |  | 18 in | DTM04-3P |  | DTM04-3P
106 | WHL_FR.3 | WHL_FR1.3 | W33.White | 22 AWG White |  | 22 AWG |  |  | 18 in | DTM04-3P |  | DTM04-3P
107 | WHL_SPD_FL.3 | M150_D.8 | W34.White | 22 AWG White |  | 22 AWG |  |  | ≥ 53 in | DTM04-3P |  | 1473416-1
108 | WHL_SPD_FR.3 | M150_D.9 | W21.White | 22 AWG White |  | 22 AWG |  |  | ≥ 47 in | DTM04-3P |  | 1473416-1