## Bill of Materials
Bill of Materials
Type |  | Harness
Part Number |  | 2024 Rear Harness
Manufacturer
Description
Internal Part Number
Id | Type | Manufacturer | Part Number | Description | Quantity | Usage
1 | Connector |  | 2 Cavity | Generic Connector | 10 | CLNT_T, COIL1, COIL2, COIL3, COIL4, FL_PMP, INJ1, INJ2, INJ3, INJ4
8 | Splice |  | Generic Splice | Generic Splice | 6 | 0V_1, 5V_1, 12V_IGN_1, 12V_IGN_2, 12V_IGN_3, GND
9 | Wire |  | 18 AWG Red | Generic Wire | ≥ 104 in | W1, W10, W11, W12, W13, W14, W24, W27
10 | Wire |  | 22 AWG Red | Generic Wire | 47 in | W2, W3, W4, W5
21 | Wire |  | 18 AWG Black | Generic Wire | ≥ 45 in | W35, W119
34 | Ring Terminal |  | Unspecified gauge Gray | Generic Ring Terminal | 1 | GND_SWT
36 | Connector |  | 3 Cavity | Generic Connector | 4 | AMB_P, FL_P, OIL_P, V_SPD
38 | Connector |  | 4 Cavity | Generic Connector | 1 | TMAP
41 | Wire |  | 22 AWG Black - White |  | ≥ 292 in | W6, W7, W30, W31, W68, W170, W171, W172, W173, W174, W175, W176, W177, W195, W200
42 | Wire |  | 22 AWG Orange | Generic Wire | ≥ 310 in | W32, W33, W34, W43, W49, W210, W211, W213, W214, W215, W216, W217, W218, W219, W221, W222
43 | Wire |  | 22 AWG Gray - Black Stripe |  | ≥ 41 in | W231
44 | Wire |  | 22 AWG Gray - Red Stripe |  | ≥ 41 in | W232
46 | Wire |  | 22 AWG Gray - Blue Stripe |  | ≥ 35 in | W234
49 | Wire |  | 22 AWG Yellow | Generic Wire | ≥ 18 in | W18, W19, W21
50 | Wire |  | 14 AWG Red | Generic Wire | ≥ 113 in | W50, W54, W245, W246, W247
51 | Wire |  | 22 AWG Green | Generic Wire | ≥ 18 in | W15, W16, W17
52 | Wire |  | 22 AWG Violet | Generic Wire | ≥ 69 in | W23, W25, W26
56 | Cable |  | 2 Wire 22 AWG shielded | Generic Cable | ≥ 64 in | CBL_CKP, CBL_CMP
57 | Cable |  | 3 Wire 22 AWG shielded | Generic Cable | ≥ 33 in | CBL_KNOCK
58 | Connector |  | 1 Cavity | Generic Connector | 1 | N_IND
59 | Wire |  | 14 AWG Black | Generic Wire | ≥ 54 in | W57, W58, W62
60 | Wire |  | 10 AWG Black |  | ≥ 9 in | W64
61 | Wire |  | 22 AWG Blue | Generic Wire | ≥ 46 in | W65, W66
62 | Sleeving | TE Connectivity / Raychem | DR-25-1/8-0 | Heat Shrink Tubing 2: 1 Cross-Linked Elastomer Black | ≥ 328 in | See Drawing
63 | Sleeving | TE Connectivity / Raychem | DR-25-3/16-0 | Heat-Shrinkable Flexible Chemical and Abrasion Resistant Tubing 2: 1 3/16-Inch Black | 69 in | See Drawing
64 | Sleeving | TE Connectivity / Raychem | DR-25-1/4-0 | Heat-Shrinkable Flexible Chemical and Abrasion Resistant Tubing 2: 1 1/4-Inch Black | 26 in | See Drawing
65 | Wire |  | 18 AWG White-Blue | Generic Wire | ≥ 29 in | W20
67 | Wire |  | 18 AWG White-Red | Generic Wire | ≥ 35 in | W28
68 | Wire |  | 18 AWG White-Black | Generic Wire | ≥ 35 in | W29
69 | Sleeving | TE Connectivity / Raychem | DR-25-3/8-0 | Heat Shrink Tubing 2: 1 Cross-Linked Elastomer Black Spool | ≥ 6 in | See Drawing
70 | Sleeving | TE Connectivity / Raychem | DR-25-3/4-0 | Heat-Shrinkable Flexible Chemical and Abrasion Resistant Tubing 2: 1 3/4-Inch Black | ≥ 15 in | See Drawing
71 | Connector | TE Connectivity / DEUTSCH | MS3470A22-55P | MIL Series Connector, 55 Contact(s), Aluminum Alloy, Male, Crimp Terminal, Receptacle | 1 | BRL_R
72 | Connector | TE Connectivity | DTM04-3P | Conn Housing RCP 3 POS Crimp ST Cable Mount Automotive | 11 | CMP, KNOCK, SHK_POT_RL, SHK_POT_RR, TPS, WHL_RL, WHL_RL1, WHL_RR, WHL_RR1, WHL_SPD_RL, WHL_SPD_RR
73 | Connector | TE Connectivity - Deutsch | DT04-2P | TE Connectivity - Deutsch DT Series Connector | 2 | BRK_LGT, FAN
74 | Connector | TE Connectivity - Deutsch | DTM04-4P | TE Connectivity - Deutsch DT Series Connector | 1 | LTC_CAN
75 | Connector | TE Connectivity | DT04-12PA | Combination Line Connector, 12 Contact(s), Male, Crimp Terminal, Receptacle | 1 | RLY_BOX
76 | Connector | TE Connectivity - Deutsch | DTM04-2P | TE Connectivity - Deutsch DT Series Connector | 1 | CKP
77 | Wire |  | 18 AWG White - Violet |  | ≥ 32 in | W37
78 | Wire |  | 22 AWG Gray - Violet |  | ≥ 38 in | W9
79 | Wire |  | 22 AWG White | Generic Wire | ≥ 520 in | W38, W39, W40, W41, W42, W44, W45, W47, W48, W52, W53, W55, W56, W59, W60, W61
81 | Wire |  | 22 AWG Black | Generic Wire | ≥ 6 in | W22, W36
82 | Connector | TE Connectivity | DTM04-4P | Combination Line Connector, 4 Contact(s), Male, Crimp Terminal, Plug | 1 | EGT_AMP

## Wiring Table
Wiring Table
Type |  | Harness
Part Number |  | 2024 Rear Harness
Manufacturer
Description
Internal Part Number
From | To | Conductor | Conductor PN | Twisted With | Gauge | Length | From Contact PN | Notes
0V_1 | AMB_P.2 | W68.Black-White | 22 AWG Black - White |  | 22 AWG | 24 in
0V_1 | FL_P.2 | W175.Black-White | 22 AWG Black - White |  | 22 AWG | 30 in
0V_1 | OIL_P.2 | W173.Black-White | 22 AWG Black - White |  | 22 AWG | 8 in
0V_1 | SHK_POT_RL.2 | W200.Black-White | 22 AWG Black - White |  | 22 AWG | ≥ 18 in
0V_1 | SHK_POT_RR.2 | W170.Black-White | 22 AWG Black - White |  | 22 AWG | ≥ 18 in
0V_1 | TMAP.2 | W177.Black-White | 22 AWG Black - White |  | 22 AWG | 24 in
0V_1 | TPS.2 | W174.Black-White | 22 AWG Black - White |  | 22 AWG | 40 in
0V_1 | V_SPD.2 | W172.Black-White | 22 AWG Black - White |  | 22 AWG | ≥ 18 in
0V_1 | WHL_SPD_RL.2 | W195.Black-White | 22 AWG Black - White |  | 22 AWG | ≥ 45 in
0V_1 | WHL_SPD_RR.2 | W171.Black-White | 22 AWG Black - White |  | 22 AWG | ≥ 28 in
0v_0 | 0V_1 | W7.Black-White | 22 AWG Black - White |  | 22 AWG | 9 in
0v_0 | EGT_AMP.2 | W6.Black-White | 22 AWG Black - White |  | 22 AWG
5V_0 | 5V_1 | W221.Orange | 22 AWG Orange |  | 22 AWG | 9 in
5V_0 | EGT_AMP.1 | W34.Orange | 22 AWG Orange |  | 22 AWG
5V_1 | AMB_P.1 | W43.Orange | 22 AWG Orange |  | 22 AWG | 24 in
5V_1 | CLNT_T.1 | W214.Orange | 22 AWG Orange |  | 22 AWG | ≥ 18 in
5V_1 | FL_P.1 | W222.Orange | 22 AWG Orange |  | 22 AWG | 30 in
5V_1 | OIL_P.1 | W216.Orange | 22 AWG Orange |  | 22 AWG | 8 in
5V_1 | SHK_POT_RL.1 | W219.Orange | 22 AWG Orange |  | 22 AWG | ≥ 18 in
5V_1 | SHK_POT_RR.1 | W213.Orange | 22 AWG Orange |  | 22 AWG | ≥ 18 in
5V_1 | TMAP.1 | W217.Orange | 22 AWG Orange |  | 22 AWG | 24 in
5V_1 | TPS.1 | W218.Orange | 22 AWG Orange |  | 22 AWG | 40 in
5V_1 | V_SPD.1 | W215.Orange | 22 AWG Orange |  | 22 AWG | ≥ 18 in
5V_1 | WHL_SPD_RL.1 | W210.Orange | 22 AWG Orange |  | 22 AWG | ≥ 45 in
5V_1 | WHL_SPD_RR.1 | W211.Orange | 22 AWG Orange |  | 22 AWG | ≥ 28 in
12V_AUX | BRK_LGT.N/C | W27.Red | 18 AWG Red |  | 18 AWG | ≥ 18 in |  | BRAKE LIGHT 12 SUPPLY
12V_AUX | LTC_CAN.N/C | W10.Red | 18 AWG Red |  | 18 AWG | 21 in |  | LTC 12V SUPPLY
12V_AUX | RLY_BOX.N/C | W247.Red | 14 AWG Red |  | 14 AWG | 8 in |  | AUXILLARY 12V SUPPLY
12V_IGN_1 | 12V_IGN_2 | W1.Red | 18 AWG Red |  | 18 AWG | 6 in
12V_IGN_1 | 12V_IGN_3 | W24.Red | 18 AWG Red |  | 18 AWG | 12 in
12V_IGN_1 | RLY_BOX.N/C | W245.Red | 14 AWG Red |  | 14 AWG | 8 in |  | IGNITION 12V SUPPLY
12V_IGN_2 | COIL1.1 | W11.Red | 18 AWG Red |  | 18 AWG | 14 in
12V_IGN_2 | COIL2.1 | W12.Red | 18 AWG Red |  | 18 AWG | 14 in
12V_IGN_2 | COIL3.1 | W13.Red | 18 AWG Red |  | 18 AWG | 11 in
12V_IGN_2 | COIL4.1 | W14.Red | 18 AWG Red |  | 18 AWG | 8 in
12V_IGN_3 | INJ1.1 | W2.Red | 22 AWG Red |  | 22 AWG | 14 in
12V_IGN_3 | INJ2.1 | W3.Red | 22 AWG Red |  | 22 AWG | 14 in
12V_IGN_3 | INJ3.1 | W4.Red | 22 AWG Red |  | 22 AWG | 11 in
12V_IGN_3 | INJ4.1 | W5.Red | 22 AWG Red |  | 22 AWG | 8 in
BRL_R.AA | RLY_BOX.N/C | W23.Violet | 22 AWG Violet |  | 22 AWG | ≥ 23 in |  | KILL/IGNITION SWITCH
BRL_R.BB | KNOCK.3 | CBL_KNOCK.Brown | 3 Wire 22 AWG shielded |  | 22 AWG | ≥ 33 in
BRL_R.CC | KNOCK.1 | CBL_KNOCK.Red | 3 Wire 22 AWG shielded |  | 22 AWG | ≥ 33 in
BRL_R.DD | CKP.1 | CBL_CKP.Black | 2 Wire 22 AWG shielded |  | 22 AWG | ≥ 23 in
BRL_R.E | SHK_POT_RL.3 | W56.White | 22 AWG White |  | 22 AWG | ≥ 33 in
BRL_R.EE | CKP.2 | CBL_CKP.Brown | 2 Wire 22 AWG shielded |  | 22 AWG | ≥ 23 in
BRL_R.FF | CMP.2 | CBL_CMP.Black | 2 Wire 22 AWG shielded |  | 22 AWG | ≥ 41 in
BRL_R.GG | CMP.3 | CBL_CMP.Brown | 2 Wire 22 AWG shielded |  | 22 AWG | ≥ 41 in
BRL_R.H | V_SPD.3 | W60.White | 22 AWG White |  | 22 AWG | ≥ 33 in
BRL_R.HH | KNOCK.2 | CBL_KNOCK.Black | 3 Wire 22 AWG shielded |  | 22 AWG | ≥ 33 in
BRL_R.L | TPS.3 | W59.White | 22 AWG White |  | 22 AWG | ≥ 55 in
BRL_R.P | EGT_AMP.3 | W52.White | 22 AWG White |  | 22 AWG | ≥ 6 in
BRL_R.V | INJ4.2 | W234.Gray-Blue | 22 AWG Gray - Blue Stripe |  | 22 AWG | ≥ 35 in
BRL_R.W | INJ3.2 | W9.Gray-Violet | 22 AWG Gray - Violet |  | 22 AWG | ≥ 38 in
BRL_R.X | INJ2.2 | W232.Gray-Red | 22 AWG Gray - Red Stripe |  | 22 AWG | ≥ 41 in
BRL_R.Y | INJ1.2 | W231.Gray-Black | 22 AWG Gray - Black Stripe |  | 22 AWG | ≥ 41 in
BRL_R.Z | 5V_0 | W49.Orange | 22 AWG Orange |  | 22 AWG | ≥ 6 in
BRL_R.a | SHK_POT_RR.3 | W53.White | 22 AWG White |  | 22 AWG | ≥ 33 in
BRL_R.b | WHL_SPD_RR.3 | W47.White | 22 AWG White |  | 22 AWG | ≥ 43 in
BRL_R.c | WHL_SPD_RL.3 | W61.White | 22 AWG White |  | 22 AWG | ≥ 60 in
BRL_R.d | CLNT_T.2 | W55.White | 22 AWG White |  | 22 AWG | ≥ 33 in
BRL_R.e | OIL_P.3 | W44.White | 22 AWG White |  | 22 AWG | ≥ 23 in
BRL_R.f | AMB_P.3 | W48.White | 22 AWG White |  | 22 AWG | ≥ 39 in
BRL_R.g | TMAP.4 | W42.White | 22 AWG White |  | 22 AWG | ≥ 39 in |  | PRESSURE
BRL_R.h | TMAP.3 | W45.White | 22 AWG White |  | 22 AWG | ≥ 39 in |  | TEMPERATURE
BRL_R.i | FL_P.3 | W41.White | 22 AWG White |  | 22 AWG | ≥ 45 in
BRL_R.j | COIL4.2 | W20.White-Blue | 18 AWG White-Blue |  | 18 AWG | ≥ 29 in
BRL_R.k | COIL3.2 | W37.White-Violet | 18 AWG White - Violet |  | 18 AWG | ≥ 32 in
BRL_R.m | COIL2.2 | W28.White-Red | 18 AWG White-Red |  | 18 AWG | ≥ 35 in
BRL_R.n | COIL1.2 | W29.White-Black | 18 AWG White-Black |  | 18 AWG | ≥ 35 in
BRL_R.p | RLY_BOX.N/C | W65.Blue | 22 AWG Blue |  | 22 AWG | ≥ 23 in |  | FUEL ECU SWITCHING
BRL_R.q | RLY_BOX.N/C | W66.Blue | 22 AWG Blue |  | 22 AWG | ≥ 23 in |  | FAN ECU SWITCHING
BRL_R.r | 0v_0 | W176.Black-White | 22 AWG Black - White |  | 22 AWG | ≥ 6 in
BRL_R.s | BRK_LGT.N/C | W35.Black | 18 AWG Black |  | 18 AWG | ≥ 33 in
BRL_R.t | GND | W57.Black | 14 AWG Black |  | 14 AWG | ≥ 6 in
BRL_R.u | 12V_AUX | W246.Red | 14 AWG Red |  | 14 AWG | ≥ 15 in |  | ECU 12V SUPPLY
BRL_R.v | CAN_HI | W16.Green | 22 AWG Green |  | 22 AWG | ≥ 6 in
BRL_R.w | CAN_LO | W21.Yellow | 22 AWG Yellow |  | 22 AWG | ≥ 6 in
BRL_R.x | N_IND.1 | W40.White | 22 AWG White |  | 22 AWG | ≥ 15 in
BRL_R.y | RLY_BOX.N/C | W25.Violet | 22 AWG Violet |  | 22 AWG | ≥ 23 in |  | STARTER SWITCH
BRL_R.z | RLY_BOX.N/C | W26.Violet | 22 AWG Violet |  | 22 AWG | ≥ 23 in |  | AUXILLARY SWITCH
CAN_HI | CAN_R.POS | W17.Green | 22 AWG Green |  | 22 AWG | 0 in
CAN_LO | CAN_R.NEG | W18.Yellow | 22 AWG Yellow |  | 22 AWG | 0 in
CAN_LO | LTC_CAN.2 | W19.Yellow | 22 AWG Yellow |  | 22 AWG | 12 in
CKP.N/C | DRAIN | CBL_CKP.Shield | 2 Wire 22 AWG shielded |  |  | 23 in
CMP.N/C | DRAIN | CBL_CMP.Shield | 2 Wire 22 AWG shielded |  |  | 41 in
DRAIN | GND | W36.Black | 22 AWG Black |  | 22 AWG | 6 in
GND | EGT_AMP.4 | W22.Black | 22 AWG Black |  | 22 AWG
GND | FAN.2 | W62.Black | 14 AWG Black |  | 14 AWG | 36 in
GND | FL_PMP.2 | W58.Black | 14 AWG Black |  | 14 AWG | 12 in
GND_SWT | GND | W64.Black | 10 AWG Black |  | 10 AWG | ≥ 9 in
KNOCK.N/C | DRAIN | CBL_KNOCK.Shield | 3 Wire 22 AWG shielded |  |  | ≥ 33 in
LTC_CAN.1 | CAN_HI | W15.Green | 22 AWG Green |  | 22 AWG | 12 in |  | CAN_HI
LTC_CAN.N/C | GND | W119.Black | 18 AWG Black |  | 18 AWG | 12 in
RLY_BOX.N/C | FAN.1 | W50.Red | 14 AWG Red |  | 14 AWG | 53 in |  | FAN 12V SUPPLY
RLY_BOX.N/C | FL_PMP.1 | W54.Red | 14 AWG Red |  | 14 AWG | 29 in |  | FUEL PUMP 12V SUPPLY
WHL_RL.1 | WHL_RL1.1 | W33.Orange | 22 AWG Orange |  | 22 AWG | 12 in
WHL_RL.2 | WHL_RL1.2 | W31.Black-White | 22 AWG Black - White |  | 22 AWG | 12 in
WHL_RL.3 | WHL_RL1.3 | W39.White | 22 AWG White |  | 22 AWG | 12 in
WHL_RR.1 | WHL_RR1.1 | W32.Orange | 22 AWG Orange |  | 22 AWG | 12 in
WHL_RR.2 | WHL_RR1.2 | W30.Black-White | 22 AWG Black - White |  | 22 AWG | 12 in
WHL_RR.3 | WHL_RR1.3 | W38.White | 22 AWG White |  | 22 AWG | 12 in

## Cutlist
Cutlist
Type |  | Harness
Part Number |  | 2024 Rear Harness
Manufacturer
Description
Internal Part Number
# | Type | Reference Designator | Manufacturer | Part Number | Color | Gauge | From Strip | To Strip | Length | Twisted With
1 | Cable | CBL_CKP |  | 2 Wire 22 AWG shielded | White |  |  |  | ≥ 23 in
2 | Cable | CBL_CMP |  | 2 Wire 22 AWG shielded | White |  |  |  | ≥ 41 in
3 | Cable | CBL_KNOCK |  | 3 Wire 22 AWG shielded | White |  |  |  | ≥ 33 in
4 | Wire | W1 |  | 18 AWG Red | Red | 18 AWG |  |  | 6 in
5 | Wire | W2 |  | 22 AWG Red | Red | 22 AWG |  |  | 14 in
6 | Wire | W3 |  | 22 AWG Red | Red | 22 AWG |  |  | 14 in
7 | Wire | W4 |  | 22 AWG Red | Red | 22 AWG |  |  | 11 in
8 | Wire | W5 |  | 22 AWG Red | Red | 22 AWG |  |  | 8 in
9 | Wire | W6 |  | 22 AWG Black - White | Black-White | 22 AWG
10 | Wire | W7 |  | 22 AWG Black - White | Black-White | 22 AWG |  |  | 9 in
11 | Wire | W9 |  | 22 AWG Gray - Violet | Gray-Violet | 22 AWG |  |  | ≥ 38 in
12 | Wire | W10 |  | 18 AWG Red | Red | 18 AWG |  |  | 21 in
13 | Wire | W11 |  | 18 AWG Red | Red | 18 AWG |  |  | 14 in
14 | Wire | W12 |  | 18 AWG Red | Red | 18 AWG |  |  | 14 in
15 | Wire | W13 |  | 18 AWG Red | Red | 18 AWG |  |  | 11 in
16 | Wire | W14 |  | 18 AWG Red | Red | 18 AWG |  |  | 8 in
17 | Wire | W15 |  | 22 AWG Green | Green | 22 AWG |  |  | 12 in
18 | Wire | W16 |  | 22 AWG Green | Green | 22 AWG |  |  | ≥ 6 in
19 | Wire | W17 |  | 22 AWG Green | Green | 22 AWG |  |  | 0 in
20 | Wire | W18 |  | 22 AWG Yellow | Yellow | 22 AWG |  |  | 0 in
21 | Wire | W19 |  | 22 AWG Yellow | Yellow | 22 AWG |  |  | 12 in
22 | Wire | W20 |  | 18 AWG White-Blue | White-Blue | 18 AWG |  |  | ≥ 29 in
23 | Wire | W21 |  | 22 AWG Yellow | Yellow | 22 AWG |  |  | ≥ 6 in
24 | Wire | W22 |  | 22 AWG Black | Black | 22 AWG
25 | Wire | W23 |  | 22 AWG Violet | Violet | 22 AWG |  |  | ≥ 23 in
26 | Wire | W24 |  | 18 AWG Red | Red | 18 AWG |  |  | 12 in
27 | Wire | W25 |  | 22 AWG Violet | Violet | 22 AWG |  |  | ≥ 23 in
28 | Wire | W26 |  | 22 AWG Violet | Violet | 22 AWG |  |  | ≥ 23 in
29 | Wire | W27 |  | 18 AWG Red | Red | 18 AWG |  |  | ≥ 18 in
30 | Wire | W28 |  | 18 AWG White-Red | White-Red | 18 AWG |  |  | ≥ 35 in
31 | Wire | W29 |  | 18 AWG White-Black | White-Black | 18 AWG |  |  | ≥ 35 in
32 | Wire | W30 |  | 22 AWG Black - White | Black-White | 22 AWG |  |  | 12 in
33 | Wire | W31 |  | 22 AWG Black - White | Black-White | 22 AWG |  |  | 12 in
34 | Wire | W32 |  | 22 AWG Orange | Orange | 22 AWG |  |  | 12 in
35 | Wire | W33 |  | 22 AWG Orange | Orange | 22 AWG |  |  | 12 in
36 | Wire | W34 |  | 22 AWG Orange | Orange | 22 AWG
37 | Wire | W35 |  | 18 AWG Black | Black | 18 AWG |  |  | ≥ 33 in
38 | Wire | W36 |  | 22 AWG Black | Black | 22 AWG |  |  | 6 in
39 | Wire | W37 |  | 18 AWG White - Violet | White-Violet | 18 AWG |  |  | ≥ 32 in
40 | Wire | W38 |  | 22 AWG White | White | 22 AWG |  |  | 12 in
41 | Wire | W39 |  | 22 AWG White | White | 22 AWG |  |  | 12 in
42 | Wire | W40 |  | 22 AWG White | White | 22 AWG |  |  | ≥ 15 in
43 | Wire | W41 |  | 22 AWG White | White | 22 AWG |  |  | ≥ 45 in
44 | Wire | W42 |  | 22 AWG White | White | 22 AWG |  |  | ≥ 39 in
45 | Wire | W43 |  | 22 AWG Orange | Orange | 22 AWG |  |  | 24 in
46 | Wire | W44 |  | 22 AWG White | White | 22 AWG |  |  | ≥ 23 in
47 | Wire | W45 |  | 22 AWG White | White | 22 AWG |  |  | ≥ 39 in
48 | Wire | W47 |  | 22 AWG White | White | 22 AWG |  |  | ≥ 43 in
49 | Wire | W48 |  | 22 AWG White | White | 22 AWG |  |  | ≥ 39 in
50 | Wire | W49 |  | 22 AWG Orange | Orange | 22 AWG |  |  | ≥ 6 in
51 | Wire | W50 |  | 14 AWG Red | Red | 14 AWG |  |  | 53 in
52 | Wire | W52 |  | 22 AWG White | White | 22 AWG |  |  | ≥ 6 in
53 | Wire | W53 |  | 22 AWG White | White | 22 AWG |  |  | ≥ 33 in
54 | Wire | W54 |  | 14 AWG Red | Red | 14 AWG |  |  | 29 in
55 | Wire | W55 |  | 22 AWG White | White | 22 AWG |  |  | ≥ 33 in
56 | Wire | W56 |  | 22 AWG White | White | 22 AWG |  |  | ≥ 33 in
57 | Wire | W57 |  | 14 AWG Black | Black | 14 AWG |  |  | ≥ 6 in
58 | Wire | W58 |  | 14 AWG Black | Black | 14 AWG |  |  | 12 in
59 | Wire | W59 |  | 22 AWG White | White | 22 AWG |  |  | ≥ 55 in
60 | Wire | W60 |  | 22 AWG White | White | 22 AWG |  |  | ≥ 33 in
61 | Wire | W61 |  | 22 AWG White | White | 22 AWG |  |  | ≥ 60 in
62 | Wire | W62 |  | 14 AWG Black | Black | 14 AWG |  |  | 36 in
63 | Wire | W64 |  | 10 AWG Black | Black | 10 AWG |  |  | ≥ 9 in
64 | Wire | W65 |  | 22 AWG Blue | Blue | 22 AWG |  |  | ≥ 23 in
65 | Wire | W66 |  | 22 AWG Blue | Blue | 22 AWG |  |  | ≥ 23 in
66 | Wire | W68 |  | 22 AWG Black - White | Black-White | 22 AWG |  |  | 24 in
67 | Wire | W119 |  | 18 AWG Black | Black | 18 AWG |  |  | 12 in
68 | Wire | W170 |  | 22 AWG Black - White | Black-White | 22 AWG |  |  | ≥ 18 in
69 | Wire | W171 |  | 22 AWG Black - White | Black-White | 22 AWG |  |  | ≥ 28 in
70 | Wire | W172 |  | 22 AWG Black - White | Black-White | 22 AWG |  |  | ≥ 18 in
71 | Wire | W173 |  | 22 AWG Black - White | Black-White | 22 AWG |  |  | 8 in
72 | Wire | W174 |  | 22 AWG Black - White | Black-White | 22 AWG |  |  | 40 in
73 | Wire | W175 |  | 22 AWG Black - White | Black-White | 22 AWG |  |  | 30 in
74 | Wire | W176 |  | 22 AWG Black - White | Black-White | 22 AWG |  |  | ≥ 6 in
75 | Wire | W177 |  | 22 AWG Black - White | Black-White | 22 AWG |  |  | 24 in
76 | Wire | W195 |  | 22 AWG Black - White | Black-White | 22 AWG |  |  | ≥ 45 in
77 | Wire | W200 |  | 22 AWG Black - White | Black-White | 22 AWG |  |  | ≥ 18 in
78 | Wire | W210 |  | 22 AWG Orange | Orange | 22 AWG |  |  | ≥ 45 in
79 | Wire | W211 |  | 22 AWG Orange | Orange | 22 AWG |  |  | ≥ 28 in
80 | Wire | W213 |  | 22 AWG Orange | Orange | 22 AWG |  |  | ≥ 18 in
81 | Wire | W214 |  | 22 AWG Orange | Orange | 22 AWG |  |  | ≥ 18 in
82 | Wire | W215 |  | 22 AWG Orange | Orange | 22 AWG |  |  | ≥ 18 in
83 | Wire | W216 |  | 22 AWG Orange | Orange | 22 AWG |  |  | 8 in
84 | Wire | W217 |  | 22 AWG Orange | Orange | 22 AWG |  |  | 24 in
85 | Wire | W218 |  | 22 AWG Orange | Orange | 22 AWG |  |  | 40 in
86 | Wire | W219 |  | 22 AWG Orange | Orange | 22 AWG |  |  | ≥ 18 in
87 | Wire | W221 |  | 22 AWG Orange | Orange | 22 AWG |  |  | 9 in
88 | Wire | W222 |  | 22 AWG Orange | Orange | 22 AWG |  |  | 30 in
89 | Wire | W231 |  | 22 AWG Gray - Black Stripe | Gray-Black | 22 AWG |  |  | ≥ 41 in
90 | Wire | W232 |  | 22 AWG Gray - Red Stripe | Gray-Red | 22 AWG |  |  | ≥ 41 in
91 | Wire | W234 |  | 22 AWG Gray - Blue Stripe | Gray-Blue | 22 AWG |  |  | ≥ 35 in
92 | Wire | W245 |  | 14 AWG Red | Red | 14 AWG |  |  | 8 in
93 | Wire | W246 |  | 14 AWG Red | Red | 14 AWG |  |  | ≥ 15 in
94 | Wire | W247 |  | 14 AWG Red | Red | 14 AWG |  |  | 8 in

## Labels
Labels
Type |  | Harness
Part Number |  | 2024 Rear Harness
Manufacturer
Description
Internal Part Number
# | Manufacturer | Part Number | Description | Label Text

## Connections
Connections
Type |  | Harness
Part Number |  | 2024 Rear Harness
Manufacturer
Description
Internal Part Number
# | From | To | Conductor | Conductor PN | Twisted With | Gauge | From Strip | To Strip | Length | From PN | From Contact PN | To PN | To Contact PN | Notes
1 | 0V_1 | AMB_P.2 | W68.Black-White | 22 AWG Black - White |  | 22 AWG |  |  | 24 in | Generic Splice |  | 3 Cavity
2 | 0V_1 | FL_P.2 | W175.Black-White | 22 AWG Black - White |  | 22 AWG |  |  | 30 in | Generic Splice |  | 3 Cavity
3 | 0V_1 | OIL_P.2 | W173.Black-White | 22 AWG Black - White |  | 22 AWG |  |  | 8 in | Generic Splice |  | 3 Cavity
4 | 0V_1 | SHK_POT_RL.2 | W200.Black-White | 22 AWG Black - White |  | 22 AWG |  |  | ≥ 18 in | Generic Splice |  | DTM04-3P
5 | 0V_1 | SHK_POT_RR.2 | W170.Black-White | 22 AWG Black - White |  | 22 AWG |  |  | ≥ 18 in | Generic Splice |  | DTM04-3P
6 | 0V_1 | TMAP.2 | W177.Black-White | 22 AWG Black - White |  | 22 AWG |  |  | 24 in | Generic Splice |  | 4 Cavity
7 | 0V_1 | TPS.2 | W174.Black-White | 22 AWG Black - White |  | 22 AWG |  |  | 40 in | Generic Splice |  | DTM04-3P
8 | 0V_1 | V_SPD.2 | W172.Black-White | 22 AWG Black - White |  | 22 AWG |  |  | ≥ 18 in | Generic Splice |  | 3 Cavity
9 | 0V_1 | WHL_SPD_RL.2 | W195.Black-White | 22 AWG Black - White |  | 22 AWG |  |  | ≥ 45 in | Generic Splice |  | DTM04-3P
10 | 0V_1 | WHL_SPD_RR.2 | W171.Black-White | 22 AWG Black - White |  | 22 AWG |  |  | ≥ 28 in | Generic Splice |  | DTM04-3P
11 | 0v_0 | 0V_1 | W7.Black-White | 22 AWG Black - White |  | 22 AWG |  |  | 9 in |  |  | Generic Splice
12 | 0v_0 | EGT_AMP.2 | W6.Black-White | 22 AWG Black - White |  | 22 AWG | [5 empty] | DTM04-4P
13 | 5V_0 | 5V_1 | W221.Orange | 22 AWG Orange |  | 22 AWG |  |  | 9 in |  |  | Generic Splice
14 | 5V_0 | EGT_AMP.1 | W34.Orange | 22 AWG Orange |  | 22 AWG | [5 empty] | DTM04-4P
15 | 5V_1 | AMB_P.1 | W43.Orange | 22 AWG Orange |  | 22 AWG |  |  | 24 in | Generic Splice |  | 3 Cavity
16 | 5V_1 | CLNT_T.1 | W214.Orange | 22 AWG Orange |  | 22 AWG |  |  | ≥ 18 in | Generic Splice |  | 2 Cavity
17 | 5V_1 | FL_P.1 | W222.Orange | 22 AWG Orange |  | 22 AWG |  |  | 30 in | Generic Splice |  | 3 Cavity
18 | 5V_1 | OIL_P.1 | W216.Orange | 22 AWG Orange |  | 22 AWG |  |  | 8 in | Generic Splice |  | 3 Cavity
19 | 5V_1 | SHK_POT_RL.1 | W219.Orange | 22 AWG Orange |  | 22 AWG |  |  | ≥ 18 in | Generic Splice |  | DTM04-3P
20 | 5V_1 | SHK_POT_RR.1 | W213.Orange | 22 AWG Orange |  | 22 AWG |  |  | ≥ 18 in | Generic Splice |  | DTM04-3P
21 | 5V_1 | TMAP.1 | W217.Orange | 22 AWG Orange |  | 22 AWG |  |  | 24 in | Generic Splice |  | 4 Cavity
22 | 5V_1 | TPS.1 | W218.Orange | 22 AWG Orange |  | 22 AWG |  |  | 40 in | Generic Splice |  | DTM04-3P
23 | 5V_1 | V_SPD.1 | W215.Orange | 22 AWG Orange |  | 22 AWG |  |  | ≥ 18 in | Generic Splice |  | 3 Cavity
24 | 5V_1 | WHL_SPD_RL.1 | W210.Orange | 22 AWG Orange |  | 22 AWG |  |  | ≥ 45 in | Generic Splice |  | DTM04-3P
25 | 5V_1 | WHL_SPD_RR.1 | W211.Orange | 22 AWG Orange |  | 22 AWG |  |  | ≥ 28 in | Generic Splice |  | DTM04-3P
26 | 12V_AUX | BRK_LGT.N/C | W27.Red | 18 AWG Red |  | 18 AWG |  |  | ≥ 18 in |  |  | DT04-2P |  | BRAKE LIGHT 12 SUPPLY
27 | 12V_AUX | LTC_CAN.N/C | W10.Red | 18 AWG Red |  | 18 AWG |  |  | 21 in |  |  | DTM04-4P |  | LTC 12V SUPPLY
28 | 12V_AUX | RLY_BOX.N/C | W247.Red | 14 AWG Red |  | 14 AWG |  |  | 8 in |  |  | DT04-12PA |  | AUXILLARY 12V SUPPLY
29 | 12V_IGN_1 | 12V_IGN_2 | W1.Red | 18 AWG Red |  | 18 AWG |  |  | 6 in | Generic Splice |  | Generic Splice
30 | 12V_IGN_1 | 12V_IGN_3 | W24.Red | 18 AWG Red |  | 18 AWG |  |  | 12 in | Generic Splice |  | Generic Splice
31 | 12V_IGN_1 | RLY_BOX.N/C | W245.Red | 14 AWG Red |  | 14 AWG |  |  | 8 in | Generic Splice |  | DT04-12PA |  | IGNITION 12V SUPPLY
32 | 12V_IGN_2 | COIL1.1 | W11.Red | 18 AWG Red |  | 18 AWG |  |  | 14 in | Generic Splice |  | 2 Cavity
33 | 12V_IGN_2 | COIL2.1 | W12.Red | 18 AWG Red |  | 18 AWG |  |  | 14 in | Generic Splice |  | 2 Cavity
34 | 12V_IGN_2 | COIL3.1 | W13.Red | 18 AWG Red |  | 18 AWG |  |  | 11 in | Generic Splice |  | 2 Cavity
35 | 12V_IGN_2 | COIL4.1 | W14.Red | 18 AWG Red |  | 18 AWG |  |  | 8 in | Generic Splice |  | 2 Cavity
36 | 12V_IGN_3 | INJ1.1 | W2.Red | 22 AWG Red |  | 22 AWG |  |  | 14 in | Generic Splice |  | 2 Cavity
37 | 12V_IGN_3 | INJ2.1 | W3.Red | 22 AWG Red |  | 22 AWG |  |  | 14 in | Generic Splice |  | 2 Cavity
38 | 12V_IGN_3 | INJ3.1 | W4.Red | 22 AWG Red |  | 22 AWG |  |  | 11 in | Generic Splice |  | 2 Cavity
39 | 12V_IGN_3 | INJ4.1 | W5.Red | 22 AWG Red |  | 22 AWG |  |  | 8 in | Generic Splice |  | 2 Cavity
40 | BRL_R.AA | RLY_BOX.N/C | W23.Violet | 22 AWG Violet |  | 22 AWG |  |  | ≥ 23 in | MS3470A22-55P |  | DT04-12PA |  | KILL/IGNITION SWITCH
41 | BRL_R.BB | KNOCK.3 | CBL_KNOCK.Brown | 3 Wire 22 AWG shielded |  | 22 AWG |  |  | ≥ 33 in | MS3470A22-55P |  | DTM04-3P
42 | BRL_R.CC | KNOCK.1 | CBL_KNOCK.Red | 3 Wire 22 AWG shielded |  | 22 AWG |  |  | ≥ 33 in | MS3470A22-55P |  | DTM04-3P
43 | BRL_R.DD | CKP.1 | CBL_CKP.Black | 2 Wire 22 AWG shielded |  | 22 AWG |  |  | ≥ 23 in | MS3470A22-55P |  | DTM04-2P
44 | BRL_R.E | SHK_POT_RL.3 | W56.White | 22 AWG White |  | 22 AWG |  |  | ≥ 33 in | MS3470A22-55P |  | DTM04-3P
45 | BRL_R.EE | CKP.2 | CBL_CKP.Brown | 2 Wire 22 AWG shielded |  | 22 AWG |  |  | ≥ 23 in | MS3470A22-55P |  | DTM04-2P
46 | BRL_R.FF | CMP.2 | CBL_CMP.Black | 2 Wire 22 AWG shielded |  | 22 AWG |  |  | ≥ 41 in | MS3470A22-55P |  | DTM04-3P
47 | BRL_R.GG | CMP.3 | CBL_CMP.Brown | 2 Wire 22 AWG shielded |  | 22 AWG |  |  | ≥ 41 in | MS3470A22-55P |  | DTM04-3P
48 | BRL_R.H | V_SPD.3 | W60.White | 22 AWG White |  | 22 AWG |  |  | ≥ 33 in | MS3470A22-55P |  | 3 Cavity
49 | BRL_R.HH | KNOCK.2 | CBL_KNOCK.Black | 3 Wire 22 AWG shielded |  | 22 AWG |  |  | ≥ 33 in | MS3470A22-55P |  | DTM04-3P
50 | BRL_R.L | TPS.3 | W59.White | 22 AWG White |  | 22 AWG |  |  | ≥ 55 in | MS3470A22-55P |  | DTM04-3P
51 | BRL_R.P | EGT_AMP.3 | W52.White | 22 AWG White |  | 22 AWG |  |  | ≥ 6 in | MS3470A22-55P |  | DTM04-4P
52 | BRL_R.V | INJ4.2 | W234.Gray-Blue | 22 AWG Gray - Blue Stripe |  | 22 AWG |  |  | ≥ 35 in | MS3470A22-55P |  | 2 Cavity
53 | BRL_R.W | INJ3.2 | W9.Gray-Violet | 22 AWG Gray - Violet |  | 22 AWG |  |  | ≥ 38 in | MS3470A22-55P |  | 2 Cavity
54 | BRL_R.X | INJ2.2 | W232.Gray-Red | 22 AWG Gray - Red Stripe |  | 22 AWG |  |  | ≥ 41 in | MS3470A22-55P |  | 2 Cavity
55 | BRL_R.Y | INJ1.2 | W231.Gray-Black | 22 AWG Gray - Black Stripe |  | 22 AWG |  |  | ≥ 41 in | MS3470A22-55P |  | 2 Cavity
56 | BRL_R.Z | 5V_0 | W49.Orange | 22 AWG Orange |  | 22 AWG |  |  | ≥ 6 in | MS3470A22-55P
57 | BRL_R.a | SHK_POT_RR.3 | W53.White | 22 AWG White |  | 22 AWG |  |  | ≥ 33 in | MS3470A22-55P |  | DTM04-3P
58 | BRL_R.b | WHL_SPD_RR.3 | W47.White | 22 AWG White |  | 22 AWG |  |  | ≥ 43 in | MS3470A22-55P |  | DTM04-3P
59 | BRL_R.c | WHL_SPD_RL.3 | W61.White | 22 AWG White |  | 22 AWG |  |  | ≥ 60 in | MS3470A22-55P |  | DTM04-3P
60 | BRL_R.d | CLNT_T.2 | W55.White | 22 AWG White |  | 22 AWG |  |  | ≥ 33 in | MS3470A22-55P |  | 2 Cavity
61 | BRL_R.e | OIL_P.3 | W44.White | 22 AWG White |  | 22 AWG |  |  | ≥ 23 in | MS3470A22-55P |  | 3 Cavity
62 | BRL_R.f | AMB_P.3 | W48.White | 22 AWG White |  | 22 AWG |  |  | ≥ 39 in | MS3470A22-55P |  | 3 Cavity
63 | BRL_R.g | TMAP.4 | W42.White | 22 AWG White |  | 22 AWG |  |  | ≥ 39 in | MS3470A22-55P |  | 4 Cavity |  | PRESSURE
64 | BRL_R.h | TMAP.3 | W45.White | 22 AWG White |  | 22 AWG |  |  | ≥ 39 in | MS3470A22-55P |  | 4 Cavity |  | TEMPERATURE
65 | BRL_R.i | FL_P.3 | W41.White | 22 AWG White |  | 22 AWG |  |  | ≥ 45 in | MS3470A22-55P |  | 3 Cavity
66 | BRL_R.j | COIL4.2 | W20.White-Blue | 18 AWG White-Blue |  | 18 AWG |  |  | ≥ 29 in | MS3470A22-55P |  | 2 Cavity
67 | BRL_R.k | COIL3.2 | W37.White-Violet | 18 AWG White - Violet |  | 18 AWG |  |  | ≥ 32 in | MS3470A22-55P |  | 2 Cavity
68 | BRL_R.m | COIL2.2 | W28.White-Red | 18 AWG White-Red |  | 18 AWG |  |  | ≥ 35 in | MS3470A22-55P |  | 2 Cavity
69 | BRL_R.n | COIL1.2 | W29.White-Black | 18 AWG White-Black |  | 18 AWG |  |  | ≥ 35 in | MS3470A22-55P |  | 2 Cavity
70 | BRL_R.p | RLY_BOX.N/C | W65.Blue | 22 AWG Blue |  | 22 AWG |  |  | ≥ 23 in | MS3470A22-55P |  | DT04-12PA |  | FUEL ECU SWITCHING
71 | BRL_R.q | RLY_BOX.N/C | W66.Blue | 22 AWG Blue |  | 22 AWG |  |  | ≥ 23 in | MS3470A22-55P |  | DT04-12PA |  | FAN ECU SWITCHING
72 | BRL_R.r | 0v_0 | W176.Black-White | 22 AWG Black - White |  | 22 AWG |  |  | ≥ 6 in | MS3470A22-55P
73 | BRL_R.s | BRK_LGT.N/C | W35.Black | 18 AWG Black |  | 18 AWG |  |  | ≥ 33 in | MS3470A22-55P |  | DT04-2P
74 | BRL_R.t | GND | W57.Black | 14 AWG Black |  | 14 AWG |  |  | ≥ 6 in | MS3470A22-55P |  | Generic Splice
75 | BRL_R.u | 12V_AUX | W246.Red | 14 AWG Red |  | 14 AWG |  |  | ≥ 15 in | MS3470A22-55P |  |  |  | ECU 12V SUPPLY
76 | BRL_R.v | CAN_HI | W16.Green | 22 AWG Green |  | 22 AWG |  |  | ≥ 6 in | MS3470A22-55P
77 | BRL_R.w | CAN_LO | W21.Yellow | 22 AWG Yellow |  | 22 AWG |  |  | ≥ 6 in | MS3470A22-55P
78 | BRL_R.x | N_IND.1 | W40.White | 22 AWG White |  | 22 AWG |  |  | ≥ 15 in | MS3470A22-55P |  | 1 Cavity
79 | BRL_R.y | RLY_BOX.N/C | W25.Violet | 22 AWG Violet |  | 22 AWG |  |  | ≥ 23 in | MS3470A22-55P |  | DT04-12PA |  | STARTER SWITCH
80 | BRL_R.z | RLY_BOX.N/C | W26.Violet | 22 AWG Violet |  | 22 AWG |  |  | ≥ 23 in | MS3470A22-55P |  | DT04-12PA |  | AUXILLARY SWITCH
81 | CAN_HI | CAN_R.POS | W17.Green | 22 AWG Green |  | 22 AWG |  |  | 0 in
82 | CAN_LO | CAN_R.NEG | W18.Yellow | 22 AWG Yellow |  | 22 AWG |  |  | 0 in
83 | CAN_LO | LTC_CAN.2 | W19.Yellow | 22 AWG Yellow |  | 22 AWG |  |  | 12 in |  |  | DTM04-4P
84 | CKP.N/C | DRAIN | CBL_CKP.Shield | 2 Wire 22 AWG shielded |  |  |  |  | 23 in | DTM04-2P
85 | CMP.N/C | DRAIN | CBL_CMP.Shield | 2 Wire 22 AWG shielded |  |  |  |  | 41 in | DTM04-3P
86 | DRAIN | GND | W36.Black | 22 AWG Black |  | 22 AWG |  |  | 6 in |  |  | Generic Splice
87 | GND | EGT_AMP.4 | W22.Black | 22 AWG Black |  | 22 AWG |  |  |  | Generic Splice |  | DTM04-4P
88 | GND | FAN.2 | W62.Black | 14 AWG Black |  | 14 AWG |  |  | 36 in | Generic Splice |  | DT04-2P
89 | GND | FL_PMP.2 | W58.Black | 14 AWG Black |  | 14 AWG |  |  | 12 in | Generic Splice |  | 2 Cavity
90 | GND_SWT | GND | W64.Black | 10 AWG Black |  | 10 AWG |  |  | ≥ 9 in | Unspecified gauge Gray |  | Generic Splice
91 | KNOCK.N/C | DRAIN | CBL_KNOCK.Shield | 3 Wire 22 AWG shielded |  |  |  |  | ≥ 33 in | DTM04-3P
92 | LTC_CAN.1 | CAN_HI | W15.Green | 22 AWG Green |  | 22 AWG |  |  | 12 in | DTM04-4P |  |  |  | CAN_HI
93 | LTC_CAN.N/C | GND | W119.Black | 18 AWG Black |  | 18 AWG |  |  | 12 in | DTM04-4P |  | Generic Splice
94 | RLY_BOX.N/C | FAN.1 | W50.Red | 14 AWG Red |  | 14 AWG |  |  | 53 in | DT04-12PA |  | DT04-2P |  | FAN 12V SUPPLY
95 | RLY_BOX.N/C | FL_PMP.1 | W54.Red | 14 AWG Red |  | 14 AWG |  |  | 29 in | DT04-12PA |  | 2 Cavity |  | FUEL PUMP 12V SUPPLY
96 | WHL_RL.1 | WHL_RL1.1 | W33.Orange | 22 AWG Orange |  | 22 AWG |  |  | 12 in | DTM04-3P |  | DTM04-3P
97 | WHL_RL.2 | WHL_RL1.2 | W31.Black-White | 22 AWG Black - White |  | 22 AWG |  |  | 12 in | DTM04-3P |  | DTM04-3P
98 | WHL_RL.3 | WHL_RL1.3 | W39.White | 22 AWG White |  | 22 AWG |  |  | 12 in | DTM04-3P |  | DTM04-3P
99 | WHL_RR.1 | WHL_RR1.1 | W32.Orange | 22 AWG Orange |  | 22 AWG |  |  | 12 in | DTM04-3P |  | DTM04-3P
100 | WHL_RR.2 | WHL_RR1.2 | W30.Black-White | 22 AWG Black - White |  | 22 AWG |  |  | 12 in | DTM04-3P |  | DTM04-3P
101 | WHL_RR.3 | WHL_RR1.3 | W38.White | 22 AWG White |  | 22 AWG |  |  | 12 in | DTM04-3P |  | DTM04-3P